## Clean Data
ID | feed_type | feed_shape | feed_particle_size | feed_LHV | C | H | N | S | O | feed_ash | feed_moisture | feed_VM | feed_FC | feed_cellulose | feed_hemicellulose | feed_lignin | temperature | operating_condition | operating_pressure | residence_time | steam_biomass_ratio | ER | gasifying_agent | reactor_type | bed_material | catalyst | scale | N2 | H2 | CO | CO2 | CH4 | C2Hn | gas_LHV | gas_tar | gas_yield | char_yield | CGE | CCE | Reference
1 | municipal solid waste | pellets | 5 | 19.45 | 59.3922 | 8.5728 | 0.93272 | 0.27433 | 32.3022 | 20.6948 | 6.4 | NaN | NaN | NaN | NaN | NaN | 849 | continuous | NaN | 120 | NaN | 0.256 | air | fluidised bed | olivine | 1 | pilot | 61.77 | 8.48 | 9.74 | 13.36 | 4.18 | 2.19 | 5.39 | 73 | 1.62 | NaN | 53 | 70 | Arena, Fuel 2014, 117, 528-536
2 | municipal solid waste | pellets | 5 | 19.45 | 59.3922 | 8.5728 | 0.93272 | 0.27433 | 32.3022 | 20.6948 | 6.4 | NaN | NaN | NaN | NaN | NaN | 852 | continuous | NaN | 120 | NaN | 0.255 | air | fluidised bed | olivine | 1 | pilot | 60.64 | 7.11 | 8.98 | 15.69 | 4.2 | 2.72 | 5.652 | 47 | 1.73 | NaN | 56 | 80 | Arena, Fuel 2014, 117, 528-536
3 | municipal solid waste | pellets | 5 | 19.45 | 59.3922 | 8.5728 | 0.93272 | 0.27433 | 32.3022 | 20.6948 | 6.4 | NaN | NaN | NaN | NaN | NaN | 869 | continuous | NaN | 120 | NaN | 0.272 | air | fluidised bed | olivine | 1 | pilot | 61.67 | 8.44 | 10.47 | 12.28 | 4.57 | 2.14 | 5.55 | 58 | 1.72 | NaN | 58 | 75 | Arena, Fuel 2014, 117, 528-536
4 | municipal solid waste | pellets | 5 | 19.45 | 59.3922 | 8.5728 | 0.93272 | 0.27433 | 32.3022 | 20.6948 | 6.4 | NaN | NaN | NaN | NaN | NaN | 879 | continuous | NaN | 120 | NaN | 0.302 | air | fluidised bed | olivine | 1 | pilot | 61.86 | 8.24 | 10.4 | 12.83 | 4.35 | 2.05 | 5.16 | 39 | 1.91 | NaN | 61 | 81 | Arena, Fuel 2014, 117, 528-536
5 | municipal solid waste | pellets | 5 | 19.45 | 59.3922 | 8.5728 | 0.93272 | 0.27433 | 32.3022 | 20.6948 | 6.4 | NaN | NaN | NaN | NaN | NaN | 898 | continuous | NaN | 120 | NaN | 0.318 | air | fluidised bed | olivine | 1 | pilot | 60.66 | 7.08 | 12.73 | 14.04 | 3.33 | 1.78 | 4.91 | 5 | 2.04 | NaN | 61 | 92 | Arena, Fuel 2014, 117, 528-536
6 | municipal solid waste | pellets | 5 | 19.45 | 59.3922 | 8.5728 | 0.93272 | 0.27433 | 32.3022 | 20.6948 | 6.4 | NaN | NaN | NaN | NaN | NaN | 932 | continuous | NaN | 120 | NaN | 0.332 | air | fluidised bed | olivine | 1 | pilot | 64.61 | 7.68 | 10.58 | 11.66 | 3.78 | 1.27 | 4.69 | 42 | 2 | NaN | 57 | 79 | Arena, Fuel 2014, 117, 528-536
7 | plastics | pellets | 2 | 42.9 | 86.0341 | 13.9679 | 0 | 0 | 0 | 1.002 | 0.2 | NaN | NaN | NaN | NaN | NaN | 867 | continuous | NaN | NaN | NaN | 0.22 | air | fluidised bed | silica | 0 | pilot | 64.7 | 9.5 | 2.4 | 9.6 | 9.1 | 4.7 | 7.5 | 130 | 3.312 | NaN | 58 | 60.0324 | Arena, Waste Management 2010, 30, 1212-1219
8 | plastics | pellets | 2 | 42.9 | 86.0341 | 13.9679 | 0 | 0 | 0 | 1.002 | 0.2 | NaN | NaN | NaN | NaN | NaN | 898 | continuous | NaN | NaN | NaN | 0.31 | air | fluidised bed | silica | 0 | pilot | 68 | 8.1 | 2.2 | 10.4 | 7.1 | 4.2 | 6.3 | 81 | 4.3429 | NaN | 63 | 72.8775 | Arena, Waste Management 2010, 30, 1212-1219
9 | plastics | pellets | 2 | 42.9 | 86.0341 | 13.9679 | 0 | 0 | 0 | 1.002 | 0.2 | NaN | NaN | NaN | NaN | NaN | 845 | continuous | NaN | NaN | NaN | 0.2 | air | fluidised bed | silica | 0 | pilot | 64.1 | 9.1 | 2.8 | 9.1 | 10.4 | 4.5 | 7.9 | 160 | 2.962 | NaN | 55 | 54.9411 | Arena, Waste Management 2010, 30, 1212-1219
10 | plastics | pellets | 2 | 42.9 | 86.0341 | 13.9679 | 0 | 0 | 0 | 1.002 | 0.2 | NaN | NaN | NaN | NaN | NaN | 807 | continuous | NaN | NaN | NaN | 0.27 | air | fluidised bed | olivine | 1 | pilot | 49 | 26.9 | 20 | 1.4 | 2.2 | 0.5 | 6.5 | 0 | 5.4277 | NaN | 82 | 76.4445 | Arena, Waste Management 2010, 30, 1212-1219
11 | plastics | pellets | 2 | 42.9 | 86.0341 | 13.9679 | 0 | 0 | 0 | 1.002 | 0.2 | NaN | NaN | NaN | NaN | NaN | 819 | continuous | NaN | NaN | NaN | 0.2 | air | fluidised bed | olivine | 1 | pilot | 45.1 | 30.1 | 18.4 | 1.6 | 3.4 | 1.4 | 7.6 | 0 | 4.1684 | NaN | 74 | 62.7199 | Arena, Waste Management 2010, 30, 1212-1219
12 | plastics | pellets | 2 | 42.9 | 86.0341 | 13.9679 | 0 | 0 | 0 | 1.002 | 0.2 | NaN | NaN | NaN | NaN | NaN | 816 | continuous | NaN | NaN | NaN | 0.28 | air | fluidised bed | olivine | 1 | pilot | 48.5 | 27.1 | 20.1 | 1.7 | 2.1 | 0.5 | 6.5 | 0 | 5.6492 | NaN | 85 | 80.6257 | Arena, Waste Management 2010, 30, 1212-1219
13 | plastics | pellets | 2 | 42.9 | 86.0341 | 13.9679 | 0 | 0 | 0 | 1.002 | 0.2 | NaN | NaN | NaN | NaN | NaN | 825 | continuous | NaN | NaN | NaN | 0.31 | air | fluidised bed | olivine | 1 | pilot | 50.3 | 24 | 19.5 | 3.3 | 2 | 0.9 | 6.3 | 0 | 6 | NaN | 88 | 92.0909 | Arena, Waste Management 2010, 30, 1212-1219
14 | plastics | pellets | 2 | 42.9 | 86.0341 | 13.9679 | 0 | 0 | 0 | 1.002 | 0.2 | NaN | NaN | NaN | NaN | NaN | 825 | continuous | NaN | NaN | NaN | 0.21 | air | fluidised bed | olivine | 1 | pilot | 44.4 | 30.8 | 19 | 1.6 | 3.2 | 1 | 7.5 | 0 | 4.8 | NaN | 84 | 71.0514 | Arena, Waste Management 2010, 30, 1212-1219
15 | plastics | pellets | 2 | 42.9 | 86.0341 | 13.9679 | 0 | 0 | 0 | 1.002 | 0.2 | NaN | NaN | NaN | NaN | NaN | 850 | continuous | NaN | NaN | NaN | 0.29 | air | fluidised bed | olivine | 1 | pilot | 47.2 | 29.1 | 20.9 | 1.2 | 1.5 | 0.1 | 6.4 | 0 | 6.1875 | NaN | 92 | 84.1411 | Arena, Waste Management 2010, 30, 1212-1219
16 | plastics | pellets | 2 | 42.9 | 86.0341 | 13.9679 | 0 | 0 | 0 | 1.002 | 0.2 | NaN | NaN | NaN | NaN | NaN | 856 | continuous | NaN | NaN | NaN | 0.3 | air | fluidised bed | dolomite | 1 | pilot | 56.2 | 14.7 | 18.3 | 3.1 | 5.7 | 2 | 7.1 | 0 | 5.6789 | NaN | 94 | 101.9573 | Arena, Waste Management 2010, 30, 1212-1219
17 | plastics | pellets | 1 | 42.9 | 85.7758 | 14.2282 | 0 | 0 | 0 | 1.3039 | 0.3 | NaN | NaN | NaN | NaN | NaN | 818 | continuous | NaN | NaN | NaN | 0.23 | air | fluidised bed | olivine | 1 | pilot | 46.2 | 30.6 | 17.5 | 2.3 | 2.8 | 0.6 | 6.9 | 0 | 4.9043 | NaN | 79 | 67.3455 | Arena, Waste Management 2010, 30, 1212-1219
18 | plastics | pellets | 1 | 42.9 | 85.7758 | 14.2282 | 0 | 0 | 0 | 1.3039 | 0.3 | NaN | NaN | NaN | NaN | NaN | 831 | continuous | NaN | NaN | NaN | 0.27 | air | fluidised bed | olivine | 1 | pilot | 46.4 | 28.2 | 21.1 | 1.5 | 2.3 | 0.5 | 6.8 | 0 | 5.8235 | NaN | 93 | 86.6165 | Arena, Waste Management 2010, 30, 1212-1219
19 | plastics | pellets | 1 | 42.9 | 85.7758 | 14.2282 | 0 | 0 | 0 | 1.3039 | 0.3 | NaN | NaN | NaN | NaN | NaN | 829 | continuous | NaN | NaN | NaN | 0.24 | air | fluidised bed | olivine | 1 | pilot | 45.7 | 29.5 | 19.9 | 1.7 | 2.5 | 0.7 | 7 | 0 | 5.1429 | NaN | 84 | 75.4286 | Arena, Waste Management 2010, 30, 1212-1219
20 | plastics | pellets | 1 | 42.9 | 85.7758 | 14.2282 | 0 | 0 | 0 | 1.3039 | 0.3 | NaN | NaN | NaN | NaN | NaN | 879 | continuous | NaN | NaN | NaN | 0.29 | air | fluidised bed | dolomite | 1 | pilot | 54.8 | 13.7 | 16.7 | 5.1 | 7.3 | 2.4 | 7.7 | 0 | 5.1429 | NaN | 93 | 101.553 | Arena, Waste Management 2010, 30, 1212-1219
21 | plastics | pellets | NaN | 33.4 | 73.4947 | 11.008 | 0 | 0.10792 | 15.4328 | 6.7402 | 0.6 | NaN | NaN | NaN | NaN | NaN | 914 | continuous | NaN | NaN | NaN | 0.31 | air | fluidised bed | olivine | 1 | pilot | 68.5 | 6.6 | 4.8 | 11.4 | 6.3 | 2.4 | 5.2 | 56 | 3.3231 | NaN | 52 | 63.45 | Arena, Waste Management 2010, 30, 1212-1219
22 | plastics | pellets | NaN | 33.4 | 73.4947 | 11.008 | 0 | 0.10792 | 15.4328 | 6.7402 | 0.6 | NaN | NaN | NaN | NaN | NaN | 884 | continuous | NaN | NaN | NaN | 0.25 | air | fluidised bed | olivine | 1 | pilot | 64.2 | 8 | 4.6 | 11.6 | 7.9 | 3.7 | 6.4 | 55 | 3.0375 | NaN | 58 | 66.7325 | Arena, Waste Management 2010, 30, 1212-1219
23 | plastics | pellets | NaN | 33.4 | 73.4947 | 11.008 | 0 | 0.10792 | 15.4328 | 6.7402 | 0.6 | NaN | NaN | NaN | NaN | NaN | 869 | continuous | NaN | NaN | NaN | 0.22 | air | fluidised bed | olivine | 1 | pilot | 66.3 | 6.8 | 3.7 | 11.1 | 7.3 | 4.8 | 6.8 | 99 | 2.6471 | NaN | 54 | 58.5408 | Arena, Waste Management 2010, 30, 1212-1219
24 | plastics | pellets | NaN | 40.2 | 81.6333 | 13.4515 | 0.20537 | 0.10268 | 4.6208 | 1.9133 | 0.7 | NaN | NaN | NaN | NaN | NaN | 894 | continuous | NaN | NaN | NaN | 0.27 | air | fluidised bed | olivine | 1 | pilot | 65.6 | 8.6 | 5.3 | 9.8 | 7.3 | 3.4 | 6.4 | 59 | 3.7687 | NaN | 60 | 68.8687 | Arena, Waste Management 2010, 30, 1212-1219
25 | plastics | pellets | NaN | 40.2 | 81.6333 | 13.4515 | 0.20537 | 0.10268 | 4.6208 | 1.9133 | 0.7 | NaN | NaN | NaN | NaN | NaN | 890 | continuous | NaN | NaN | NaN | 0.24 | air | fluidised bed | olivine | 1 | pilot | 61 | 9.6 | 4.5 | 10.9 | 8.6 | 5.4 | 7.9 | 32 | 3.5089 | NaN | 69 | 76.441 | Arena, Waste Management 2010, 30, 1212-1219
26 | plastics | pellets | 1.5 | 25.4 | 61.1322 | 8.7332 | 0.56709 | 0.11342 | 29.8289 | 6.2304 | 5.6 | NaN | NaN | NaN | NaN | NaN | 879 | continuous | NaN | NaN | NaN | 0.26 | air | fluidised bed | olivine | 1 | pilot | 55.8 | 9.9 | 11.6 | 14.3 | 6.3 | 2.1 | 6.2 | 19 | 2.4387 | NaN | 60 | 74.2707 | Arena, Waste Management 2010, 30, 1212-1219
27 | plastics | pellets | 1.5 | 25.4 | 61.1322 | 8.7332 | 0.56709 | 0.11342 | 29.8289 | 6.2304 | 5.6 | NaN | NaN | NaN | NaN | NaN | 915 | continuous | NaN | NaN | NaN | 0.31 | air | fluidised bed | olivine | 1 | pilot | 60.7 | 7.9 | 10.9 | 14.1 | 4.9 | 1.5 | 5 | 14 | 2.736 | NaN | 54 | 75.5072 | Arena, Waste Management 2010, 30, 1212-1219
28 | municipal solid waste | pellets | 2 | 27.3 | 69.6145 | 10.1725 | 0.6128 | 0.73536 | 19.242 | 16.5078 | 1.9 | NaN | NaN | NaN | NaN | NaN | 899 | continuous | NaN | NaN | NaN | 0.34 | air | fluidised bed | olivine | 1 | pilot | 64.7 | 5.9 | 7.6 | 13.4 | 6.6 | 1.8 | 5.2 | 15 | 2.4923 | NaN | 48 | 57.3608 | Arena, Waste Management 2010, 30, 1212-1219
29 | municipal solid waste | pellets | 2 | 27.3 | 69.6145 | 10.1725 | 0.6128 | 0.73536 | 19.242 | 16.5078 | 1.9 | NaN | NaN | NaN | NaN | NaN | 896 | continuous | NaN | NaN | NaN | 0.28 | air | fluidised bed | olivine | 1 | pilot | 62.3 | 7.9 | 8.7 | 12.3 | 7 | 1.8 | 5.7 | 43 | 2.2105 | NaN | 46 | 51.3218 | Arena, Waste Management 2010, 30, 1212-1219
30 | municipal solid waste | pellets | 2 | 27.3 | 69.6145 | 10.1725 | 0.6128 | 0.73536 | 19.242 | 16.5078 | 1.9 | NaN | NaN | NaN | NaN | NaN | 869 | continuous | NaN | NaN | NaN | 0.23 | air | fluidised bed | olivine | 1 | pilot | 57.9 | 9.2 | 9.1 | 12.8 | 8.3 | 2.7 | 6.9 | 54 | 1.9304 | NaN | 49 | 50.4101 | Arena, Waste Management 2010, 30, 1212-1219
31 | herbaceous biomass | fibres | 4 | 13.9598 | 43.52 | 5.72 | 1.2 | 0.66 | 48.9 | 4.8807 | 7.8 | 86.0521 | 9.0672 | NaN | NaN | NaN | 650 | continuous | atmospheric | NaN | NaN | 0.25 | air | fluidised bed | silica | 0 | pilot | 62 | 7.25 | 11.5 | 17 | 2.25 | NaN | 3.27 | NaN | 1.3 | NaN | 28 | 50 | Lahijani, Bioresource Technology 2011, 102, 2068-2076
32 | herbaceous biomass | fibres | 4 | 13.9598 | 43.52 | 5.72 | 1.2 | 0.66 | 48.9 | 4.8807 | 7.8 | 86.0521 | 9.0672 | NaN | NaN | NaN | 750 | continuous | atmospheric | NaN | NaN | 0.25 | air | fluidised bed | silica | 0 | pilot | 57.4 | 6.5 | 13.75 | 18.75 | 3.6 | NaN | 3.45 | NaN | 1.5 | NaN | 37 | 64 | Lahijani, Bioresource Technology 2011, 102, 2068-2076
33 | herbaceous biomass | fibres | 4 | 13.9598 | 43.52 | 5.72 | 1.2 | 0.66 | 48.9 | 4.8807 | 7.8 | 86.0521 | 9.0672 | NaN | NaN | NaN | 850 | continuous | atmospheric | NaN | NaN | 0.25 | air | fluidised bed | silica | 0 | pilot | 53 | 7.25 | 17.25 | 19 | 3.5 | NaN | 4.45 | NaN | 1.75 | NaN | 50 | 75 | Lahijani, Bioresource Technology 2011, 102, 2068-2076
34 | herbaceous biomass | fibres | 4 | 13.9598 | 43.52 | 5.72 | 1.2 | 0.66 | 48.9 | 4.8807 | 7.8 | 86.0521 | 9.0672 | NaN | NaN | NaN | 950 | continuous | atmospheric | NaN | NaN | 0.25 | air | fluidised bed | silica | 0 | pilot | 51.75 | 9.5 | 18.75 | 17 | 3 | NaN | 4.95 | NaN | 1.9 | NaN | 63 | 82 | Lahijani, Bioresource Technology 2011, 102, 2068-2076
35 | herbaceous biomass | fibres | 4 | 13.9598 | 43.52 | 5.72 | 1.2 | 0.66 | 48.9 | 4.8807 | 7.8 | 86.0521 | 9.0672 | NaN | NaN | NaN | 1050 | continuous | atmospheric | NaN | NaN | 0.25 | air | fluidised bed | silica | 0 | pilot | 50.75 | 12.25 | 20 | 14 | 3 | NaN | 5.37 | NaN | 2 | NaN | 71 | 89 | Lahijani, Bioresource Technology 2011, 102, 2068-2076
36 | herbaceous biomass | fibres | 4 | 13.9598 | 43.52 | 5.72 | 1.2 | 0.66 | 48.9 | 4.8807 | 7.8 | 86.0521 | 9.0672 | NaN | NaN | NaN | 770 | continuous | atmospheric | NaN | NaN | 0.17 | air | fluidised bed | silica | 0 | pilot | 55.75 | 7.5 | 15.75 | 18 | 3 | NaN | 4.25 | NaN | 1.2 | NaN | 29 | 47 | Lahijani, Bioresource Technology 2011, 102, 2068-2076
37 | herbaceous biomass | fibres | 4 | 13.9598 | 43.52 | 5.72 | 1.2 | 0.66 | 48.9 | 4.8807 | 7.8 | 86.0521 | 9.0672 | NaN | NaN | NaN | 770 | continuous | atmospheric | NaN | NaN | 0.21 | air | fluidised bed | silica | 0 | pilot | 54.28 | 5.55 | 16.62 | 19.24 | 4.31 | NaN | 4.53 | NaN | 1.3 | NaN | 36 | 59 | Lahijani, Bioresource Technology 2011, 102, 2068-2076
38 | herbaceous biomass | fibres | 4 | 13.9598 | 43.52 | 5.72 | 1.2 | 0.66 | 48.9 | 4.8807 | 7.8 | 86.0521 | 9.0672 | NaN | NaN | NaN | 770 | continuous | atmospheric | NaN | NaN | 0.28 | air | fluidised bed | silica | 0 | pilot | 57.5 | 5 | 14.75 | 19.75 | 3 | NaN | 3.8 | NaN | 1.65 | NaN | 38 | 67 | Lahijani, Bioresource Technology 2011, 102, 2068-2076
39 | herbaceous biomass | fibres | 4 | 13.9598 | 43.52 | 5.72 | 1.2 | 0.66 | 48.9 | 4.8807 | 7.8 | 86.0521 | 9.0672 | NaN | NaN | NaN | 770 | continuous | atmospheric | NaN | NaN | 0.32 | air | fluidised bed | silica | 0 | pilot | 58.5 | 4 | 13.75 | 21 | 2.75 | NaN | 3.35 | NaN | 1.76 | NaN | 39 | 71 | Lahijani, Bioresource Technology 2011, 102, 2068-2076
40 | woody biomass | fibres | 4 | 15.7333 | 44.96 | 5.83 | 3.1 | 0.61 | 45.5 | 0.46838 | 14.6 | 89.1101 | 10.4215 | NaN | NaN | NaN | 650 | continuous | atmospheric | NaN | NaN | 0.25 | air | fluidised bed | silica | 0 | pilot | 61 | 6 | 15 | 15 | 3 | NaN | 3.86 | NaN | 1.2 | NaN | 30 | 52 | Lahijani, Bioresource Technology 2011, 102, 2068-2076
41 | woody biomass | fibres | 4 | 15.7333 | 44.96 | 5.83 | 3.1 | 0.61 | 45.5 | 0.46838 | 14.6 | 89.1101 | 10.4215 | NaN | NaN | NaN | 750 | continuous | atmospheric | NaN | NaN | 0.25 | air | fluidised bed | silica | 0 | pilot | 59.75 | 6 | 14.5 | 17.5 | 2.25 | NaN | 3.5 | NaN | 1.7 | NaN | 35 | 70 | Lahijani, Bioresource Technology 2011, 102, 2068-2076
42 | woody biomass | fibres | 4 | 15.7333 | 44.96 | 5.83 | 3.1 | 0.61 | 45.5 | 0.46838 | 14.6 | 89.1101 | 10.4215 | NaN | NaN | NaN | 850 | continuous | atmospheric | NaN | NaN | 0.25 | air | fluidised bed | silica | 0 | pilot | 55.25 | 8 | 15 | 19 | 2.75 | NaN | 4 | NaN | 1.75 | NaN | 43 | 79 | Lahijani, Bioresource Technology 2011, 102, 2068-2076
43 | woody biomass | fibres | 4 | 15.7333 | 44.96 | 5.83 | 3.1 | 0.61 | 45.5 | 0.46838 | 14.6 | 89.1101 | 10.4215 | NaN | NaN | NaN | 950 | continuous | atmospheric | NaN | NaN | 0.25 | air | fluidised bed | silica | 0 | pilot | 50 | 14.5 | 16 | 16.75 | 2.75 | NaN | 5.1 | NaN | 1.8 | NaN | 58 | 82 | Lahijani, Bioresource Technology 2011, 102, 2068-2076
44 | woody biomass | fibres | 4 | 15.7333 | 44.96 | 5.83 | 3.1 | 0.61 | 45.5 | 0.46838 | 14.6 | 89.1101 | 10.4215 | NaN | NaN | NaN | 1050 | continuous | atmospheric | NaN | NaN | 0.25 | air | fluidised bed | silica | 0 | pilot | 46.7 | 19.5 | 17.8 | 13.25 | 2.75 | NaN | 5.87 | NaN | 2 | NaN | 72 | 84 | Lahijani, Bioresource Technology 2011, 102, 2068-2076
45 | woody biomass | dust | 0.375 | 18.9782 | 50.8195 | 7.1192 | 0.15083 | 0.57315 | 41.3374 | 0.55 | 8 | 82.29 | 17.16 | NaN | NaN | NaN | 700 | continuous | atmospheric | NaN | 2.7 | 0.22 | air + steam | fluidised bed | silica | 0 | lab | 1.5 | 22 | 42.5 | 21 | 8.5 | 4.5 | 7.945 | NaN | 1.43 | NaN | 59.8653 | 78.17 | Lv, Bioresource Technology 2004, 95, 95-101
46 | woody biomass | dust | 0.375 | 18.9782 | 50.8195 | 7.1192 | 0.15083 | 0.57315 | 41.3374 | 0.55 | 8 | 82.29 | 17.16 | NaN | NaN | NaN | 750 | continuous | atmospheric | NaN | 2.7 | 0.22 | air + steam | fluidised bed | silica | 0 | lab | 2.5 | 28 | 39 | 19 | 8 | 3.5 | 7.651 | NaN | 1.51 | NaN | 60.8752 | 80.66 | Lv, Bioresource Technology 2004, 95, 95-101
47 | woody biomass | dust | 0.375 | 18.9782 | 50.8195 | 7.1192 | 0.15083 | 0.57315 | 41.3374 | 0.55 | 8 | 82.29 | 17.16 | NaN | NaN | NaN | 800 | continuous | atmospheric | NaN | 2.7 | 0.22 | air + steam | fluidised bed | silica | 0 | lab | 1.5 | 32 | 37.5 | 18 | 7.5 | 3.5 | 8.56 | NaN | 2.23 | NaN | 100.5828 | 85.9 | Lv, Bioresource Technology 2004, 95, 95-101
48 | woody biomass | dust | 0.375 | 18.9782 | 50.8195 | 7.1192 | 0.15083 | 0.57315 | 41.3374 | 0.55 | 8 | 82.29 | 17.16 | NaN | NaN | NaN | 850 | continuous | atmospheric | NaN | 2.7 | 0.22 | air + steam | fluidised bed | silica | 0 | lab | 1 | 36.5 | 34 | 18.5 | 7.5 | 2.5 | 8.223 | NaN | 2.45 | NaN | 106.1552 | 92.35 | Lv, Bioresource Technology 2004, 95, 95-101
49 | woody biomass | dust | 0.375 | 18.9782 | 50.8195 | 7.1192 | 0.15083 | 0.57315 | 41.3374 | 0.55 | 8 | 82.29 | 17.16 | NaN | NaN | NaN | 900 | continuous | atmospheric | NaN | 2.7 | 0.22 | air + steam | fluidised bed | silica | 0 | lab | 1 | 39 | 33.5 | 19 | 6.5 | 1 | 7.362 | NaN | 2.53 | NaN | 98.1435 | 92.59 | Lv, Bioresource Technology 2004, 95, 95-101
50 | woody biomass | dust | 0.375 | 18.9782 | 50.8195 | 7.1192 | 0.15083 | 0.57315 | 41.3374 | 0.55 | 8 | 82.29 | 17.16 | NaN | NaN | NaN | 800 | continuous | atmospheric | NaN | 1.56 | 0.19 | air + steam | fluidised bed | silica | 0 | lab | 1.5 | 32.5 | 37.5 | 17.75 | 7.75 | 3 | 8.817 | NaN | 2.13 | NaN | 98.9568 | 76.26 | Lv, Bioresource Technology 2004, 95, 95-101
51 | woody biomass | dust | 0.375 | 18.9782 | 50.8195 | 7.1192 | 0.15083 | 0.57315 | 41.3374 | 0.55 | 8 | 82.29 | 17.16 | NaN | NaN | NaN | 800 | continuous | atmospheric | NaN | 1.56 | 0.21 | air + steam | fluidised bed | silica | 0 | lab | 0.75 | 32 | 39 | 17.5 | 7.75 | 3 | 8.839 | NaN | 2.25 | NaN | 104.7926 | 84.49 | Lv, Bioresource Technology 2004, 95, 95-101
52 | woody biomass | dust | 0.375 | 18.9782 | 50.8195 | 7.1192 | 0.15083 | 0.57315 | 41.3374 | 0.55 | 8 | 82.29 | 17.16 | NaN | NaN | NaN | 800 | continuous | atmospheric | NaN | 1.56 | 0.23 | air + steam | fluidised bed | silica | 0 | lab | 0 | 32 | 40 | 17.5 | 7.5 | 3 | 8.708 | NaN | 2.37 | NaN | 108.7456 | 90.6 | Lv, Bioresource Technology 2004, 95, 95-101
53 | woody biomass | dust | 0.375 | 18.9782 | 50.8195 | 7.1192 | 0.15083 | 0.57315 | 41.3374 | 0.55 | 8 | 82.29 | 17.16 | NaN | NaN | NaN | 800 | continuous | atmospheric | NaN | 1.56 | 0.25 | air + steam | fluidised bed | silica | 0 | lab | 0.5 | 32 | 39 | 18.25 | 7.5 | 2.75 | 8.164 | NaN | 2.18 | NaN | 93.7788 | 84 | Lv, Bioresource Technology 2004, 95, 95-101
54 | woody biomass | dust | 0.375 | 18.9782 | 50.8195 | 7.1192 | 0.15083 | 0.57315 | 41.3374 | 0.55 | 8 | 82.29 | 17.16 | NaN | NaN | NaN | 800 | continuous | atmospheric | NaN | 1.56 | 0.27 | air + steam | fluidised bed | silica | 0 | lab | 0.5 | 32.5 | 37.5 | 19.75 | 7.25 | 2.5 | 7.277 | NaN | 1.88 | NaN | 72.0867 | 70.6 | Lv, Bioresource Technology 2004, 95, 95-101
55 | woody biomass | dust | 0.375 | 18.9782 | 50.8195 | 7.1192 | 0.15083 | 0.57315 | 41.3374 | 0.55 | 8 | 82.29 | 17.16 | NaN | NaN | NaN | 800 | continuous | atmospheric | NaN | 0 | 0.22 | air + steam | fluidised bed | silica | 0 | lab | 0 | 33 | 43 | 16 | 6 | 2 | 6.741 | NaN | 1.46 | NaN | 51.8588 | 68.67 | Lv, Bioresource Technology 2004, 95, 95-101
56 | woody biomass | dust | 0.375 | 18.9782 | 50.8195 | 7.1192 | 0.15083 | 0.57315 | 41.3374 | 0.55 | 8 | 82.29 | 17.16 | NaN | NaN | NaN | 800 | continuous | atmospheric | NaN | 1.35 | 0.22 | air + steam | fluidised bed | silica | 0 | lab | 1.25 | 30 | 40.5 | 17 | 8 | 3.25 | 9.143 | NaN | 2.39 | NaN | 115.1414 | 92.09 | Lv, Bioresource Technology 2004, 95, 95-101
57 | woody biomass | dust | 0.375 | 18.9782 | 50.8195 | 7.1192 | 0.15083 | 0.57315 | 41.3374 | 0.55 | 8 | 82.29 | 17.16 | NaN | NaN | NaN | 800 | continuous | atmospheric | NaN | 2.02 | 0.22 | air + steam | fluidised bed | silica | 0 | lab | 1.75 | 31 | 39 | 17.5 | 7.75 | 3 | 8.905 | NaN | 2.34 | NaN | 109.7981 | 88.7 | Lv, Bioresource Technology 2004, 95, 95-101
58 | woody biomass | dust | 0.375 | 18.9782 | 50.8195 | 7.1192 | 0.15083 | 0.57315 | 41.3374 | 0.55 | 8 | 82.29 | 17.16 | NaN | NaN | NaN | 800 | continuous | atmospheric | NaN | 2.7 | 0.22 | air + steam | fluidised bed | silica | 0 | lab | 1 | 32.5 | 37.5 | 18.5 | 7.5 | 3 | 8.56 | NaN | 2.23 | NaN | 100.5828 | 85.9 | Lv, Bioresource Technology 2004, 95, 95-101
59 | woody biomass | dust | 0.375 | 18.9782 | 50.8195 | 7.1192 | 0.15083 | 0.57315 | 41.3374 | 0.55 | 8 | 82.29 | 17.16 | NaN | NaN | NaN | 800 | continuous | atmospheric | NaN | 4.04 | 0.22 | air + steam | fluidised bed | silica | 0 | lab | 0.5 | 32.5 | 37.5 | 19 | 7.5 | 3 | 8.1 | NaN | 1.95 | NaN | 83.2271 | 75.1 | Lv, Bioresource Technology 2004, 95, 95-101
60 | woody biomass | dust | 0.75 | 18.9782 | 50.8195 | 7.1192 | 0.15083 | 0.57315 | 41.3374 | 0.55 | 8 | 82.29 | 17.16 | NaN | NaN | NaN | 800 | continuous | atmospheric | NaN | 1.56 | 0.23 | air + steam | fluidised bed | silica | 0 | lab | 0 | 32.25 | 37.5 | 21.25 | 6.5 | 2.5 | 6.976 | NaN | 1.53 | NaN | 56.2397 | 77.62 | Lv, Bioresource Technology 2004, 95, 95-101
61 | woody biomass | dust | 0.53 | 18.9782 | 50.8195 | 7.1192 | 0.15083 | 0.57315 | 41.3374 | 0.55 | 8 | 82.29 | 17.16 | NaN | NaN | NaN | 800 | continuous | atmospheric | NaN | 1.56 | 0.23 | air + steam | fluidised bed | silica | 0 | lab | 0.25 | 32.25 | 37.5 | 19.5 | 7.5 | 3 | 7.937 | NaN | 1.93 | NaN | 80.7158 | 84.4 | Lv, Bioresource Technology 2004, 95, 95-101
62 | woody biomass | dust | 0.38 | 18.9782 | 50.8195 | 7.1192 | 0.15083 | 0.57315 | 41.3374 | 0.55 | 8 | 82.29 | 17.16 | NaN | NaN | NaN | 800 | continuous | atmospheric | NaN | 1.56 | 0.23 | air + steam | fluidised bed | silica | 0 | lab | 0.25 | 32.25 | 40 | 17 | 7.5 | 3 | 8.708 | NaN | 2.37 | NaN | 108.7456 | 90.6 | Lv, Bioresource Technology 2004, 95, 95-101
63 | woody biomass | dust | 0.25 | 18.9782 | 50.8195 | 7.1192 | 0.15083 | 0.57315 | 41.3374 | 0.55 | 8 | 82.29 | 17.16 | NaN | NaN | NaN | 800 | continuous | atmospheric | NaN | 1.56 | 0.23 | air + steam | fluidised bed | silica | 0 | lab | 0.25 | 30.5 | 41 | 17 | 7.75 | 3.5 | 8.737 | NaN | 2.57 | NaN | 118.3152 | 95.1 | Lv, Bioresource Technology 2004, 95, 95-101
64 | sewage sludge | other | 3.5 | 11.5 | 48.75 | 8.5714 | 7.3214 | 1.6071 | 33.75 | 44 | 6.95 | 56 | NaN | NaN | NaN | NaN | 750 | continuous | NaN | 80 | NaN | 0.2 | air | fluidised bed | silica | 0 | lab | 60.9 | 9.8 | 7.2 | 14.2 | 3.7 | 2.6 | 3.4 | 17.3 | 0.96805 | 44.4794 | 28.6206 | 54 | de Andres, Fuel Processing Technology 2011, 92, 433-440
65 | sewage sludge | other | 3.5 | 11.5 | 48.75 | 8.5714 | 7.3214 | 1.6071 | 33.75 | 44 | 6.95 | 56 | NaN | NaN | NaN | NaN | 800 | continuous | NaN | 80 | NaN | 0.2 | air | fluidised bed | silica | 0 | lab | 52.2 | 14 | 10.7 | 13.6 | 4.9 | 3.2 | 4.8 | 14.1 | 1.019 | 35.5631 | 42.5322 | 67.3 | de Andres, Fuel Processing Technology 2011, 92, 433-440
66 | sewage sludge | other | 3.5 | 11.5 | 48.75 | 8.5714 | 7.3214 | 1.6071 | 33.75 | 44 | 6.95 | 56 | NaN | NaN | NaN | NaN | 850 | continuous | NaN | 80 | NaN | 0.2 | air | fluidised bed | silica | 0 | lab | 47.7 | 16.4 | 12.6 | 13 | 5.7 | 3.3 | 5.6 | 10.2 | 1.019 | 36.2255 | 49.6209 | 72.8 | de Andres, Fuel Processing Technology 2011, 92, 433-440
67 | sewage sludge | other | 3.5 | 11.5 | 48.75 | 8.5714 | 7.3214 | 1.6071 | 33.75 | 44 | 6.95 | 56 | NaN | NaN | NaN | NaN | 750 | continuous | NaN | 80 | NaN | 0.3 | air | fluidised bed | silica | 0 | lab | 65.1 | 7.6 | 6.9 | 14.1 | 2.7 | 2.1 | 2.8 | 11.8 | 1.2738 | 44.9889 | 31.013 | 66.2 | de Andres, Fuel Processing Technology 2011, 92, 433-440
68 | sewage sludge | other | 3.5 | 11.5 | 48.75 | 8.5714 | 7.3214 | 1.6071 | 33.75 | 44 | 6.95 | 56 | NaN | NaN | NaN | NaN | 800 | continuous | NaN | 80 | NaN | 0.3 | air | fluidised bed | silica | 0 | lab | 60.8 | 10.4 | 8 | 14.1 | 3 | 2.2 | 3.3 | 7.6 | 1.2738 | 28.532 | 36.5511 | 71.3 | de Andres, Fuel Processing Technology 2011, 92, 433-440
69 | sewage sludge | other | 3.5 | 11.5 | 48.75 | 8.5714 | 7.3214 | 1.6071 | 33.75 | 44 | 6.95 | 56 | NaN | NaN | NaN | NaN | 850 | continuous | NaN | 80 | NaN | 0.3 | air | fluidised bed | silica | 0 | lab | 57.7 | 12.1 | 10.1 | 13.1 | 3.3 | 2.4 | 3.9 | 4.3 | 1.3247 | 19.0553 | 44.9246 | 77.9 | de Andres, Fuel Processing Technology 2011, 92, 433-440
70 | sewage sludge | other | 3.5 | 11.5 | 48.75 | 8.5714 | 7.3214 | 1.6071 | 33.75 | 44 | 6.95 | 56 | NaN | NaN | NaN | NaN | 750 | continuous | NaN | 80 | NaN | 0.4 | air | fluidised bed | silica | 0 | lab | 74.9 | 3.2 | 4.3 | 14.1 | 1 | 0.8 | 1.3 | 6.6 | 1.4776 | 23.1313 | 16.7027 | 61.6 | de Andres, Fuel Processing Technology 2011, 92, 433-440
71 | sewage sludge | other | 3.5 | 11.5 | 48.75 | 8.5714 | 7.3214 | 1.6071 | 33.75 | 44 | 6.95 | 56 | NaN | NaN | NaN | NaN | 800 | continuous | NaN | 80 | NaN | 0.4 | air | fluidised bed | silica | 0 | lab | 65.3 | 8.5 | 6.9 | 13.8 | 2.4 | 1.5 | 2.7 | 4.8 | 1.5795 | 19.6667 | 37.0827 | 79.5 | de Andres, Fuel Processing Technology 2011, 92, 433-440
72 | sewage sludge | other | 3.5 | 11.5 | 48.75 | 8.5714 | 7.3214 | 1.6071 | 33.75 | 44 | 6.95 | 56 | NaN | NaN | NaN | NaN | 850 | continuous | NaN | 80 | NaN | 0.4 | air | fluidised bed | silica | 0 | lab | 63.3 | 9.7 | 8.2 | 13.9 | 2.1 | 1.4 | 2.9 | 3 | 1.5795 | 6.5216 | 39.8296 | 89.1 | de Andres, Fuel Processing Technology 2011, 92, 433-440
73 | sewage sludge | other | 3.5 | 11.5 | 48.75 | 8.5714 | 7.3214 | 1.6071 | 33.75 | 44 | 6.95 | 56 | NaN | NaN | NaN | NaN | 750 | continuous | NaN | 80 | 0.5 | 0.3 | air + steam | fluidised bed | silica | 0 | lab | 60.8 | 9.9 | 7.7 | 14.8 | 2.8 | 1.9 | 3.2 | 11.2 | 1.2228 | 18.9534 | 34.0257 | 72.2 | de Andres, Fuel Processing Technology 2011, 92, 433-440
74 | sewage sludge | other | 3.5 | 11.5 | 48.75 | 8.5714 | 7.3214 | 1.6071 | 33.75 | 44 | 6.95 | 56 | NaN | NaN | NaN | NaN | 800 | continuous | NaN | 80 | 0.5 | 0.3 | air + steam | fluidised bed | silica | 0 | lab | 59.2 | 11 | 8.4 | 14.8 | 3.1 | 2 | 3.5 | 7.2 | 1.3247 | 8.4068 | 40.317 | 79.7 | de Andres, Fuel Processing Technology 2011, 92, 433-440
75 | sewage sludge | other | 3.5 | 11.5 | 48.75 | 8.5714 | 7.3214 | 1.6071 | 33.75 | 44 | 6.95 | 56 | NaN | NaN | NaN | NaN | 850 | continuous | NaN | 80 | 0.5 | 0.3 | air + steam | fluidised bed | silica | 0 | lab | 53.8 | 15.5 | 10.4 | 14.1 | 3.2 | 1.5 | 4.2 | 4 | 1.4266 | 6.7254 | 52.1019 | 86.7 | de Andres, Fuel Processing Technology 2011, 92, 433-440
76 | sewage sludge | other | 3.5 | 11.5 | 48.75 | 8.5714 | 7.3214 | 1.6071 | 33.75 | 44 | 6.95 | 56 | NaN | NaN | NaN | NaN | 750 | continuous | NaN | 80 | 1 | 0.3 | air + steam | fluidised bed | silica | 0 | lab | 60.4 | 10 | 7.8 | 15.6 | 2.9 | 1.8 | 3.2 | 10.9 | 1.2738 | 17.6797 | 35.4435 | 74.7 | de Andres, Fuel Processing Technology 2011, 92, 433-440
77 | sewage sludge | other | 3.5 | 11.5 | 48.75 | 8.5714 | 7.3214 | 1.6071 | 33.75 | 44 | 6.95 | 56 | NaN | NaN | NaN | NaN | 800 | continuous | NaN | 80 | 1 | 0.3 | air + steam | fluidised bed | silica | 0 | lab | 58.5 | 12 | 8.6 | 15.2 | 2.7 | 1.6 | 3.5 | 6.9 | 1.3247 | 7.5916 | 40.317 | 79.8 | de Andres, Fuel Processing Technology 2011, 92, 433-440
78 | sewage sludge | other | 3.5 | 11.5 | 48.75 | 8.5714 | 7.3214 | 1.6071 | 33.75 | 44 | 6.95 | 56 | NaN | NaN | NaN | NaN | 850 | continuous | NaN | 80 | 1 | 0.3 | air + steam | fluidised bed | silica | 0 | lab | 53.1 | 16.1 | 10.1 | 14.7 | 3 | 1.5 | 4.2 | 3.9 | 1.4266 | 7.5916 | 52.1019 | 87.6 | de Andres, Fuel Processing Technology 2011, 92, 433-440
79 | sewage sludge | other | 3.5 | 11.5 | 48.75 | 8.5714 | 7.3214 | 1.6071 | 33.75 | 44 | 6.95 | 56 | NaN | NaN | NaN | NaN | 750 | continuous | NaN | 80 | NaN | 0.3 | air | fluidised bed | silica | 1 | lab | 64.9 | 8 | 7.6 | 14.2 | 2.3 | 1.5 | 2.7 | 7.4 | 1.2738 | 25.2712 | 29.9054 | 68.4 | de Andres, Fuel Processing Technology 2011, 92, 433-440
80 | sewage sludge | other | 3.5 | 11.5 | 48.75 | 8.5714 | 7.3214 | 1.6071 | 33.75 | 44 | 6.95 | 56 | NaN | NaN | NaN | NaN | 800 | continuous | NaN | 80 | NaN | 0.3 | air | fluidised bed | silica | 1 | lab | 60.1 | 12.3 | 8.5 | 13.5 | 2.8 | 1.3 | 3.5 | 4.3 | 1.3757 | 29.5001 | 41.8676 | 73.1 | de Andres, Fuel Processing Technology 2011, 92, 433-440
81 | sewage sludge | other | 3.5 | 11.5 | 48.75 | 8.5714 | 7.3214 | 1.6071 | 33.75 | 44 | 6.95 | 56 | NaN | NaN | NaN | NaN | 850 | continuous | NaN | 80 | NaN | 0.3 | air | fluidised bed | silica | 1 | lab | 55.1 | 15 | 12.2 | 12.5 | 2.8 | 1 | 4.3 | 2.3 | 1.4266 | 9.2729 | 53.3424 | 85.5 | de Andres, Fuel Processing Technology 2011, 92, 433-440
82 | sewage sludge | other | 3.5 | 11.5 | 48.75 | 8.5714 | 7.3214 | 1.6071 | 33.75 | 44 | 6.95 | 56 | NaN | NaN | NaN | NaN | 750 | continuous | NaN | 80 | NaN | 0.3 | air | fluidised bed | silica | 1 | lab | 64.4 | 8.8 | 7.7 | 14.1 | 2.3 | 1.3 | 2.8 | 4.7 | 1.2738 | 26.1374 | 31.013 | 69.4 | de Andres, Fuel Processing Technology 2011, 92, 433-440
83 | sewage sludge | other | 3.5 | 11.5 | 48.75 | 8.5714 | 7.3214 | 1.6071 | 33.75 | 44 | 6.95 | 56 | NaN | NaN | NaN | NaN | 800 | continuous | NaN | 80 | NaN | 0.3 | air | fluidised bed | silica | 1 | lab | 59.8 | 12.1 | 8.3 | 12.6 | 2.8 | 1.4 | 3.5 | 2.6 | 1.4266 | 42.9509 | 43.4183 | 71.4 | de Andres, Fuel Processing Technology 2011, 92, 433-440
84 | sewage sludge | other | 3.5 | 11.5 | 48.75 | 8.5714 | 7.3214 | 1.6071 | 33.75 | 44 | 6.95 | 56 | NaN | NaN | NaN | NaN | 850 | continuous | NaN | 80 | NaN | 0.3 | air | fluidised bed | silica | 1 | lab | 56.5 | 14.2 | 12.2 | 12.2 | 2.5 | 1 | 4.1 | 1.4 | 1.4266 | 8.4068 | 50.8614 | 83.3 | de Andres, Fuel Processing Technology 2011, 92, 433-440
85 | sewage sludge | other | 3.5 | 11.5 | 48.75 | 8.5714 | 7.3214 | 1.6071 | 33.75 | 44 | 6.95 | 56 | NaN | NaN | NaN | NaN | 800 | continuous | NaN | 80 | 0.5 | 0.3 | air + steam | fluidised bed | silica | 1 | lab | 58.2 | 13.3 | 8.4 | 14.9 | 2.4 | 1.3 | 3.5 | 3.4 | 1.3757 | 13.5018 | 41.8676 | 79 | de Andres, Fuel Processing Technology 2011, 92, 433-440
86 | sewage sludge | other | 3.5 | 11.5 | 48.75 | 8.5714 | 7.3214 | 1.6071 | 33.75 | 44 | 6.95 | 56 | NaN | NaN | NaN | NaN | 800 | continuous | NaN | 80 | 1 | 0.3 | air + steam | fluidised bed | silica | 1 | lab | 56.1 | 15.2 | 8.1 | 15.3 | 2.6 | 1.3 | 3.7 | 3.5 | 1.3757 | 15.1831 | 44.26 | 80.8 | de Andres, Fuel Processing Technology 2011, 92, 433-440
87 | woody biomass | chips | 5 | 12.1469 | 46.4 | 5.7 | 0.2 | 0 | 47.7 | 1.0959 | 9.5 | 88.9 | 10 | NaN | NaN | NaN | 761 | continuous | atmospheric | NaN | NaN | 0.38 | air | fluidised bed | silica | 0 | lab | 58.2795 | 6.4731 | 13.1969 | 15.9114 | 3.508 | 1.2946 | 4.5918 | NaN | 1.8824 | NaN | 71.1595 | 86.4 | Kaewluan, Fuel Processing Technology 2011, 92, 671-677
88 | woody biomass | chips | 5 | 12.1469 | 46.4 | 5.7 | 0.2 | 0 | 47.7 | 1.0959 | 18.1 | 88.9 | 10 | NaN | NaN | NaN | 730 | continuous | atmospheric | NaN | NaN | 0.38 | air | fluidised bed | silica | 0 | lab | 59.9162 | 5.5717 | 11.5041 | 17.5567 | 3.4873 | 1.2426 | 4.2383 | NaN | 1.6544 | NaN | 57.7246 | 83.2 | Kaewluan, Fuel Processing Technology 2011, 92, 671-677
89 | woody biomass | chips | 5 | 12.1469 | 46.4 | 5.7 | 0.2 | 0 | 47.7 | 1.0959 | 25.5 | 88.9 | 10 | NaN | NaN | NaN | 699 | continuous | atmospheric | NaN | NaN | 0.38 | air | fluidised bed | silica | 0 | lab | 61.4458 | 5.4361 | 10.4096 | 17.6578 | 3.2 | 1.1952 | 3.9408 | NaN | 1.49 | NaN | 48.3394 | 79.6 | Kaewluan, Fuel Processing Technology 2011, 92, 671-677
90 | woody biomass | chips | 5 | 11.5295 | 46.4 | 5.7 | 0.2 | 0 | 47.7 | 1.0959 | 27 | 88.9 | 10 | NaN | NaN | NaN | 705 | continuous | atmospheric | NaN | NaN | 0.36 | air | fluidised bed | silica | 0 | lab | 60.747 | 5.3151 | 10.9255 | 17.9139 | 3.2481 | 1.1811 | 4.003 | 14.75 | 1.2775 | NaN | 44.3537 | 71 | Kaewluan, Fuel Processing Technology 2011, 92, 671-677
91 | woody biomass | chips | 5 | 11.5295 | 46.4 | 5.7 | 0.2 | 0 | 47.7 | 1.0959 | 27 | 88.9 | 10 | NaN | NaN | NaN | 730 | continuous | atmospheric | NaN | NaN | 0.39 | air | fluidised bed | silica | 0 | lab | 61.3784 | 5.2999 | 10.7925 | 17.6341 | 3.0836 | 1.1563 | 3.9032 | 11.75 | 1.46 | NaN | 49.4272 | 75 | Kaewluan, Fuel Processing Technology 2011, 92, 671-677
92 | woody biomass | chips | 5 | 11.5295 | 46.4 | 5.7 | 0.2 | 0 | 47.7 | 1.0959 | 27 | 88.9 | 10 | NaN | NaN | NaN | 740 | continuous | atmospheric | NaN | NaN | 0.42 | air | fluidised bed | silica | 0 | lab | 62.2521 | 5.3683 | 10.36 | 17.3294 | 3.0138 | 1.036 | 3.752 | 10 | 1.606 | NaN | 52.2631 | 79 | Kaewluan, Fuel Processing Technology 2011, 92, 671-677
93 | woody biomass | chips | 5 | 11.5295 | 46.4 | 5.7 | 0.2 | 0 | 47.7 | 1.0959 | 27 | 88.9 | 10 | NaN | NaN | NaN | 770 | continuous | atmospheric | NaN | NaN | 0.49 | air | fluidised bed | silica | 0 | lab | 62.9988 | 5.1958 | 9.9276 | 17.4429 | 2.8762 | 0.92781 | 3.5551 | 4.25 | 1.7885 | NaN | 55.1485 | 86 | Kaewluan, Fuel Processing Technology 2011, 92, 671-677
94 | other | chips | 5 | 13.8376 | 50.9409 | 6.1828 | 0.13441 | 0.53763 | 42.2043 | 1.5873 | 24.4 | 86.63 | 11.9 | NaN | NaN | NaN | 725 | continuous | atmospheric | NaN | NaN | 0.3 | air | fluidised bed | silica | 0 | lab | 58.2025 | 5.8254 | 13.8354 | 17.0602 | 3.2248 | 1.1443 | 4.3936 | 17.25 | 1.3986 | NaN | 44.4075 | 67 | Kaewluan, Fuel Processing Technology 2011, 92, 671-677
95 | other | chips | 5 | 13.8624 | 50.9409 | 6.1828 | 0.13441 | 0.53763 | 42.2043 | 1.5873 | 24.4 | 86.63 | 11.9 | NaN | NaN | NaN | 770 | continuous | atmospheric | NaN | NaN | 0.38 | air | fluidised bed | silica | 0 | lab | 60.2143 | 5.7288 | 12.7417 | 16.2975 | 3.1607 | 1.1853 | 4.2454 | 9.5 | 1.7388 | NaN | 53.2512 | 80 | Kaewluan, Fuel Processing Technology 2011, 92, 671-677
96 | other | chips | 5 | 13.8624 | 50.9409 | 6.1828 | 0.13441 | 0.53763 | 42.2043 | 1.5873 | 24.4 | 86.63 | 11.9 | NaN | NaN | NaN | 785 | continuous | atmospheric | NaN | NaN | 0.43 | air | fluidised bed | silica | 0 | lab | 60.3128 | 6.124 | 12.643 | 16.1989 | 3.1608 | 0.88896 | 4.0882 | 6.5 | 1.9656 | NaN | 57.9678 | 88 | Kaewluan, Fuel Processing Technology 2011, 92, 671-677
97 | other | chips | 5 | 13.8624 | 50.9409 | 6.1828 | 0.13441 | 0.53763 | 42.2043 | 1.5873 | 24.4 | 86.63 | 11.9 | NaN | NaN | NaN | 810 | continuous | atmospheric | NaN | NaN | 0.46 | air | fluidised bed | silica | 0 | lab | 61.8973 | 5.4729 | 12.3612 | 15.7582 | 3.0195 | 0.84924 | 3.9001 | 4.25 | 2.0412 | NaN | 57.4274 | 92 | Kaewluan, Fuel Processing Technology 2011, 92, 671-677
98 | other | chips | 5 | 16.185 | 55.3525 | 6.5274 | 0.2611 | 0.91384 | 36.9452 | 2.046 | 21.8 | 84.36 | 13.8 | NaN | NaN | NaN | 745 | continuous | atmospheric | NaN | NaN | 0.3 | air | fluidised bed | silica | 0 | lab | 59.2792 | 5.4863 | 14.0206 | 15.6462 | 3.6576 | 1.2192 | 4.5998 | 15 | 1.7204 | NaN | 48.8943 | 74 | Kaewluan, Fuel Processing Technology 2011, 92, 671-677
99 | other | chips | 5 | 16.2181 | 55.3525 | 6.5274 | 0.2611 | 0.91384 | 36.9452 | 2.046 | 21.8 | 84.36 | 13.8 | NaN | NaN | NaN | 770 | continuous | atmospheric | NaN | NaN | 0.34 | air | fluidised bed | silica | 0 | lab | 59.4165 | 6.1212 | 13.6707 | 15.507 | 3.4687 | 1.1222 | 4.4882 | 12 | 1.8768 | NaN | 51.9392 | 80 | Kaewluan, Fuel Processing Technology 2011, 92, 671-677
100 | other | chips | 5 | 16.2181 | 55.3525 | 6.5274 | 0.2611 | 0.91384 | 36.9452 | 2.046 | 21.8 | 84.36 | 13.8 | NaN | NaN | NaN | 775 | continuous | atmospheric | NaN | NaN | 0.38 | air | fluidised bed | silica | 0 | lab | 60.474 | 6.2958 | 12.9852 | 15.051 | 3.443 | 1.0821 | 4.3851 | 8.5 | 2.1114 | NaN | 57.0882 | 86 | Kaewluan, Fuel Processing Technology 2011, 92, 671-677
101 | other | chips | 5 | 16.2181 | 55.3525 | 6.5274 | 0.2611 | 0.91384 | 36.9452 | 2.046 | 21.8 | 84.36 | 13.8 | NaN | NaN | NaN | 790 | continuous | atmospheric | NaN | NaN | 0.4 | air | fluidised bed | silica | 0 | lab | 60.6844 | 6.0818 | 12.9482 | 15.2044 | 3.4332 | 0.98093 | 4.289 | 7 | 2.1505 | NaN | 56.8712 | 88 | Kaewluan, Fuel Processing Technology 2011, 92, 671-677
102 | other | chips | 5 | 16.2181 | 55.3525 | 6.5274 | 0.2611 | 0.91384 | 36.9452 | 2.046 | 21.8 | 84.36 | 13.8 | NaN | NaN | NaN | 825 | continuous | atmospheric | NaN | NaN | 0.45 | air | fluidised bed | silica | 0 | lab | 61.6004 | 5.5568 | 12.7424 | 15.2334 | 3.3533 | 0.86227 | 4.0985 | 3 | 2.346 | NaN | 59.2869 | 95 | Kaewluan, Fuel Processing Technology 2011, 92, 671-677
103 | woody biomass | chips | 11 | 20.005 | 50.6533 | 5.6281 | 0.1206 | 0.017085 | 43.6181 | 0.5 | 6.6 | 82.2 | NaN | 40.6 | 29.6 | 26.3 | 594 | batch | NaN | 255 | NaN | 0.49 | air | fixed bed | NaN | 0 | lab | 56.3 | 11.9 | 19.7 | 10 | 2.1 | NaN | 4.5 | 26.77 | 2.06 | 242.25 | 45.1 | 67.3 | Sarker, Energy Conversion and Management, 2015, 103, 801-813
104 | woody biomass | chips | 11 | 20.005 | 50.6533 | 5.6281 | 0.1206 | 0.017085 | 43.6181 | 0.5 | 8.6 | 82.2 | NaN | 40.6 | 29.6 | 26.3 | 684 | batch | NaN | 366 | NaN | 0.485 | air | fixed bed | NaN | 0 | lab | 57.7 | 10.3 | 19.4 | 10.3 | 2.3 | NaN | 4.4 | 13.21 | 2.02 | 104.15 | 44.1 | 68.5 | Sarker, Energy Conversion and Management, 2015, 103, 801-813
105 | woody biomass | chips | 11 | 20.005 | 50.6533 | 5.6281 | 0.1206 | 0.017085 | 43.6181 | 0.5 | 8.3 | 82.2 | NaN | 40.6 | 29.6 | 26.3 | 625 | batch | NaN | 336 | NaN | 0.5 | air | fixed bed | NaN | 0 | lab | 59.2 | 11 | 18.5 | 9.5 | 1.8 | NaN | 4.2 | 9.94 | 2.17 | 48.41 | 44.3 | 68.5 | Sarker, Energy Conversion and Management, 2015, 103, 801-813
106 | woody biomass | chips | 11 | 18.896 | 49.5943 | 6.0852 | 0.20284 | 0.018256 | 44.1176 | 1.4 | 7.4 | 82.9 | NaN | 38.1 | 26.1 | 25.9 | 647 | batch | NaN | 282 | NaN | 0.52 | air | fixed bed | NaN | 0 | lab | 58 | 9 | 21.7 | 9.1 | 2.2 | NaN | 4.5 | 22.41 | 2.13 | 93.06 | 52.5 | 79.5 | Sarker, Energy Conversion and Management, 2015, 103, 801-813
107 | woody biomass | chips | 11 | 18.896 | 49.5943 | 6.0852 | 0.20284 | 0.018256 | 44.1176 | 1.4 | 6.7 | 82.9 | NaN | 38.1 | 26.1 | 25.9 | 600 | batch | NaN | 250 | NaN | 0.57 | air | fixed bed | NaN | 0 | lab | 55 | 11.1 | 20.3 | 11.1 | 2.5 | NaN | 4.6 | 39.32 | 2.05 | 82.99 | 50.9 | 76.5 | Sarker, Energy Conversion and Management, 2015, 103, 801-813
108 | woody biomass | chips | 11 | 18.896 | 49.5943 | 6.0852 | 0.20284 | 0.018256 | 44.1176 | 1.4 | 6.7 | 82.9 | NaN | 38.1 | 26.1 | 25.9 | 575 | batch | NaN | 347 | NaN | 0.515 | air | fixed bed | NaN | 0 | lab | 63.77 | 8.5 | 16.4 | 9.73 | 1.6 | NaN | 4.3 | 30.91 | 2.32 | 220.34 | 50 | 72.3 | Sarker, Energy Conversion and Management, 2015, 103, 801-813
109 | woody biomass | chips | 11 | 20.271 | 51.0574 | 6.0423 | 0.14099 | 0.011078 | 42.6989 | 0.7 | 6.3 | 82.6 | NaN | 44.5 | 20.6 | 27.8 | 565 | batch | NaN | 250 | NaN | 0.485 | air | fixed bed | NaN | 0 | lab | 61.4 | 9.2 | 18.3 | 9.4 | 1.7 | NaN | 3.9 | 34.67 | 1.89 | 102.74 | 34.9 | 56 | Sarker, Energy Conversion and Management, 2015, 103, 801-813
110 | woody biomass | chips | 11 | 20.271 | 51.0574 | 6.0423 | 0.14099 | 0.011078 | 42.6989 | 0.7 | 6.6 | 82.6 | NaN | 44.5 | 20.6 | 27.8 | 602 | batch | NaN | 283 | NaN | 0.46 | air | fixed bed | NaN | 0 | lab | 59.7 | 10 | 20.6 | 7.9 | 1.8 | NaN | 4.3 | 60 | 1.81 | 140.07 | 38.6 | 58.2 | Sarker, Energy Conversion and Management, 2015, 103, 801-813
111 | woody biomass | chips | 11 | 20.271 | 51.0574 | 6.0423 | 0.14099 | 0.011078 | 42.6989 | 0.7 | 11 | 82.6 | NaN | 44.5 | 20.6 | 27.8 | 553 | batch | NaN | 241 | NaN | 0.425 | air | fixed bed | NaN | 0 | lab | 60.9 | 8.4 | 20.5 | 8.6 | 1.6 | NaN | 4 | 28.88 | 1.67 | 201.72 | 32.8 | 70 | Sarker, Energy Conversion and Management, 2015, 103, 801-813
112 | woody biomass | chips | 11 | 19.673 | 49.8486 | 6.0545 | 0.222 | 0.019173 | 43.8951 | 0.9 | 9.8 | 83.9 | NaN | 46.2 | 24.4 | 24.5 | 711 | batch | NaN | 403 | NaN | 0.525 | air | fixed bed | NaN | 0 | lab | 57.2 | 14.2 | 19 | 8.8 | 0.8 | NaN | 4.2 | 11.75 | 2.3 | 63.41 | 49.3 | 71.6 | Sarker, Energy Conversion and Management, 2015, 103, 801-813
113 | woody biomass | chips | 11 | 19.673 | 49.8486 | 6.0545 | 0.222 | 0.019173 | 43.8951 | 0.9 | 10 | 83.9 | NaN | 46.2 | 24.4 | 24.5 | 620 | batch | NaN | 297 | NaN | 0.48 | air | fixed bed | NaN | 0 | lab | 60.8 | 10.9 | 19.5 | 7.9 | 0.9 | NaN | 3.9 | 22.38 | 1.91 | 175.43 | 39 | 59.2 | Sarker, Energy Conversion and Management, 2015, 103, 801-813
114 | woody biomass | chips | 11 | 19.673 | 49.8486 | 6.0545 | 0.222 | 0.019173 | 43.8951 | 0.9 | 10.5 | 83.9 | NaN | 46.2 | 24.4 | 24.5 | 668 | batch | NaN | 275 | NaN | 0.43 | air | fixed bed | NaN | 0 | lab | 54.1 | 15.3 | 19.7 | 9.6 | 1.3 | NaN | 4.6 | 9.55 | 1.93 | 60.32 | 40.3 | 68.6 | Sarker, Energy Conversion and Management, 2015, 103, 801-813
115 | woody biomass | chips | 11 | 19.803 | 50.5572 | 5.9777 | 0.53698 | 0.038501 | 42.9585 | 1.3 | 6.9 | 80.7 | NaN | 38.5 | 17.6 | 26.3 | 609 | batch | NaN | 325 | NaN | 0.53 | air | fixed bed | NaN | 0 | lab | 56.7 | 12.9 | 19 | 10.2 | 1.2 | NaN | 4.2 | 30.68 | 2.03 | 62.37 | 42.9 | 65.8 | Sarker, Energy Conversion and Management, 2015, 103, 801-813
116 | woody biomass | chips | 11 | 19.803 | 50.5572 | 5.9777 | 0.53698 | 0.038501 | 42.9585 | 1.3 | 7.7 | 80.7 | NaN | 38.5 | 17.6 | 26.3 | 667 | batch | NaN | 275 | NaN | 0.31 | air | fixed bed | NaN | 0 | lab | 59.9 | 12.1 | 16.9 | 9.6 | 1.5 | NaN | 3.95 | 50.95 | 1.45 | 102.15 | 28.9 | 50.4 | Sarker, Energy Conversion and Management, 2015, 103, 801-813
117 | woody biomass | chips | 11 | 19.803 | 50.5572 | 5.9777 | 0.53698 | 0.038501 | 42.9585 | 1.3 | 9.8 | 80.7 | NaN | 38.5 | 17.6 | 26.3 | 755 | batch | NaN | 346 | NaN | 0.52 | air | fixed bed | NaN | 0 | lab | 58.7 | 11.4 | 17.3 | 11 | 1.6 | NaN | 3.97 | 13.72 | 2.22 | 180.64 | 43.1 | 69.6 | Sarker, Energy Conversion and Management, 2015, 103, 801-813
118 | herbaceous biomass | pellets | 6 | 15.233 | 50.11 | 5.9024 | 2.8789 | 0.30114 | 40.883 | 16.9826 | 8.73 | 81.5164 | NaN | 29.6 | 14 | 14 | 775 | continuous | NaN | 200 | NaN | 0.25 | air | fluidised bed | silica | 0 | pilot | 51.5 | 13.02 | 8.43 | 20.31 | 2.77 | 1.06 | 4.13 | 1.15 | 1.36 | 301.52 | 33.8 | 47.5582 | Sarker, Energy Conversion and Management, 2015, 91, 451-458
119 | herbaceous biomass | pellets | 6 | 15.233 | 50.11 | 5.9024 | 2.8789 | 0.30114 | 40.883 | 16.9826 | 8.73 | 81.5164 | NaN | 29.6 | 14 | 14 | 775 | continuous | NaN | 200 | NaN | 0.3 | air | fluidised bed | silica | 0 | pilot | 50.6 | 12.91 | 9.08 | 19.6 | 2.67 | 1.12 | 4.21 | NaN | 1.66 | NaN | 42.14 | 57.8687 | Sarker, Energy Conversion and Management, 2015, 91, 451-458
120 | herbaceous biomass | pellets | 6 | 15.233 | 50.11 | 5.9024 | 2.8789 | 0.30114 | 40.883 | 16.9826 | 8.73 | 81.5164 | NaN | 29.6 | 14 | 14 | 775 | continuous | NaN | 200 | NaN | 0.25 | air | fluidised bed | silica | 0 | pilot | 54.14 | 13.5 | 8.42 | 20.04 | 2.7 | 1.2 | 4.25 | 1.09 | 1.35 | 261.92 | 34.76 | 47.0911 | Sarker, Energy Conversion and Management, 2015, 91, 451-458
121 | herbaceous biomass | pellets | 6 | 15.233 | 50.11 | 5.9024 | 2.8789 | 0.30114 | 40.883 | 16.9826 | 8.73 | 81.5164 | NaN | 29.6 | 14 | 14 | 775 | continuous | NaN | 200 | NaN | 0.3 | air | fluidised bed | silica | 0 | pilot | 54.45 | 12.73 | 9.15 | 19.9 | 2.65 | 1.09 | 4.19 | NaN | 1.38 | NaN | 34.85 | 48.5374 | Sarker, Energy Conversion and Management, 2015, 91, 451-458
122 | herbaceous biomass | other | NaN | 14.22 | 47 | 6.775 | 0.475 | 0.0375 | 45.7 | 20 | 9.08 | 66.4 | 13.6 | NaN | NaN | NaN | 665 | continuous | NaN | NaN | NaN | 0.25 | air | fluidised bed | alumina | 0 | pilot | 56.57 | 4 | 19.9 | 14.45 | 2.9 | 2.14 | 4.957 | NaN | 1.5 | NaN | 52.2887 | 76 | Mansaray, Biomass and Bioenergy 1999, 17, 315-332
123 | herbaceous biomass | other | NaN | 14.22 | 47 | 6.775 | 0.475 | 0.0375 | 45.7 | 20 | 9.08 | 66.4 | 13.6 | NaN | NaN | NaN | 744 | continuous | NaN | NaN | NaN | 0.3 | air | fluidised bed | alumina | 0 | pilot | 61.3 | 3.78 | 14.95 | 16.23 | 2.37 | 1.29 | 3.761 | NaN | 1.73 | NaN | 45.756 | 78.3 | Mansaray, Biomass and Bioenergy 1999, 17, 315-332
124 | herbaceous biomass | other | NaN | 14.22 | 47 | 6.775 | 0.475 | 0.0375 | 45.7 | 20 | 9.08 | 66.4 | 13.6 | NaN | NaN | NaN | 811 | continuous | NaN | NaN | NaN | 0.35 | air | fluidised bed | alumina | 0 | pilot | 63.59 | 3.39 | 12.75 | 17.14 | 1.98 | 1.13 | 3.2181 | NaN | 1.98 | NaN | 44.8091 | 81 | Mansaray, Biomass and Bioenergy 1999, 17, 315-332
125 | herbaceous biomass | other | NaN | 14.22 | 47 | 6.775 | 0.475 | 0.0375 | 45.7 | 20 | 9.08 | 66.4 | 13.6 | NaN | NaN | NaN | 670 | continuous | NaN | NaN | NaN | 0.25 | air | fluidised bed | alumina | 0 | pilot | 59.46 | 3.77 | 18.29 | 14.5 | 2.36 | 1.62 | 4.3112 | NaN | 1.49 | NaN | 45.1733 | 70.4 | Mansaray, Biomass and Bioenergy 1999, 17, 315-332
126 | herbaceous biomass | other | NaN | 14.22 | 47 | 6.775 | 0.475 | 0.0375 | 45.7 | 20 | 9.08 | 66.4 | 13.6 | NaN | NaN | NaN | 750 | continuous | NaN | NaN | NaN | 0.3 | air | fluidised bed | alumina | 0 | pilot | 62.42 | 3.4 | 14.43 | 16.46 | 2 | 1.21 | 3.4779 | NaN | 1.71 | NaN | 41.8231 | 72.6 | Mansaray, Biomass and Bioenergy 1999, 17, 315-332
127 | herbaceous biomass | other | NaN | 14.22 | 47 | 6.775 | 0.475 | 0.0375 | 45.7 | 20 | 9.08 | 66.4 | 13.6 | NaN | NaN | NaN | 822 | continuous | NaN | NaN | NaN | 0.35 | air | fluidised bed | alumina | 0 | pilot | 64.11 | 3.26 | 12.5 | 17.23 | 1.85 | 1.05 | 3.0905 | NaN | 1.97 | NaN | 42.8147 | 78.6 | Mansaray, Biomass and Bioenergy 1999, 17, 315-332
128 | herbaceous biomass | other | NaN | 14.22 | 47 | 6.775 | 0.475 | 0.0375 | 45.7 | 20 | 9.08 | 66.4 | 13.6 | NaN | NaN | NaN | 700 | continuous | NaN | NaN | NaN | 0.25 | air | fluidised bed | alumina | 0 | pilot | 63.13 | 3.41 | 15.13 | 14.82 | 2 | 1.51 | 3.6877 | NaN | 1.3 | NaN | 33.7135 | 55 | Mansaray, Biomass and Bioenergy 1999, 17, 315-332
129 | herbaceous biomass | other | NaN | 14.22 | 47 | 6.775 | 0.475 | 0.0375 | 45.7 | 20 | 9.08 | 66.4 | 13.6 | NaN | NaN | NaN | 766 | continuous | NaN | NaN | NaN | 0.3 | air | fluidised bed | alumina | 0 | pilot | 63.98 | 3.32 | 13 | 16.62 | 1.91 | 1.09 | 3.1994 | NaN | 1.5 | NaN | 33.7488 | 60 | Mansaray, Biomass and Bioenergy 1999, 17, 315-332
130 | herbaceous biomass | other | NaN | 14.22 | 47 | 6.775 | 0.475 | 0.0375 | 45.7 | 20 | 9.08 | 66.4 | 13.6 | NaN | NaN | NaN | 828 | continuous | NaN | NaN | NaN | 0.35 | air | fluidised bed | alumina | 0 | pilot | 64.21 | 3.25 | 12.29 | 17.42 | 1.84 | 0.98 | 3.0307 | NaN | 1.7 | NaN | 36.2316 | 67 | Mansaray, Biomass and Bioenergy 1999, 17, 315-332
131 | herbaceous biomass | other | NaN | 14.8331 | 49.066 | 3.792 | 0.62561 | 0.089373 | 46.4231 | 21.6768 | 9.95 | 61.6768 | 16.6463 | NaN | NaN | NaN | 750 | continuous | slightly above atmospheric | NaN | 0.5 | 0.35 | air + steam | fluidised bed | silica | 0 | lab | 55.1 | 9.2 | 12.8 | 20.8 | 2.1 | NaN | 3.38 | NaN | 1.3128 | NaN | 29.9138 | 71.9 | Loha, J Renew and Sust Energy 2013, 5, 043111
132 | herbaceous biomass | other | NaN | 14.8331 | 49.066 | 3.792 | 0.62561 | 0.089373 | 46.4231 | 21.6768 | 9.95 | 61.6768 | 16.6463 | NaN | NaN | NaN | 800 | continuous | slightly above atmospheric | NaN | 0.5 | 0.3 | air + steam | fluidised bed | silica | 0 | lab | 52.5 | 11.6 | 14.7 | 18.4 | 2.8 | NaN | 4.13 | NaN | 1.3401 | NaN | 37.313 | 73.3 | Loha, J Renew and Sust Energy 2013, 5, 043111
133 | herbaceous biomass | other | NaN | 14.8331 | 49.066 | 3.792 | 0.62561 | 0.089373 | 46.4231 | 21.6768 | 9.95 | 61.6768 | 16.6463 | NaN | NaN | NaN | 800 | continuous | slightly above atmospheric | NaN | 0.2 | 0.35 | air + steam | fluidised bed | silica | 0 | lab | 57.3 | 7.6 | 13.7 | 18.6 | 2.8 | NaN | 3.57 | NaN | 1.4153 | NaN | 34.0637 | 77.1 | Loha, J Renew and Sust Energy 2013, 5, 043111
134 | herbaceous biomass | other | NaN | 14.8331 | 49.066 | 3.792 | 0.62561 | 0.089373 | 46.4231 | 21.6768 | 9.95 | 61.6768 | 16.6463 | NaN | NaN | NaN | 800 | continuous | slightly above atmospheric | NaN | 0.5 | 0.35 | air + steam | fluidised bed | silica | 0 | lab | 53.3 | 10.4 | 13.4 | 20.3 | 2.6 | NaN | 3.76 | NaN | 1.4358 | NaN | 36.3966 | 78.2 | Loha, J Renew and Sust Energy 2013, 5, 043111
135 | herbaceous biomass | other | NaN | 14.8331 | 49.066 | 3.792 | 0.62561 | 0.089373 | 46.4231 | 21.6768 | 9.95 | 61.6768 | 16.6463 | NaN | NaN | NaN | 800 | continuous | slightly above atmospheric | NaN | 0.5 | 0.4 | air + steam | fluidised bed | silica | 0 | lab | 54.5 | 9.6 | 12.2 | 21.5 | 2.2 | NaN | 3.38 | NaN | 1.5657 | NaN | 35.6785 | 85.5 | Loha, J Renew and Sust Energy 2013, 5, 043111
136 | herbaceous biomass | other | NaN | 14.8331 | 49.066 | 3.792 | 0.62561 | 0.089373 | 46.4231 | 21.6768 | 9.95 | 61.6768 | 16.6463 | NaN | NaN | NaN | 850 | continuous | slightly above atmospheric | NaN | 0.5 | 0.35 | air + steam | fluidised bed | silica | 0 | lab | 51.8 | 12.3 | 14.5 | 18.4 | 3 | NaN | 4.25 | NaN | 1.5794 | NaN | 45.2538 | 86.1 | Loha, J Renew and Sust Energy 2013, 5, 043111
137 | herbaceous biomass | other | NaN | 14.8331 | 49.066 | 3.792 | 0.62561 | 0.089373 | 46.4231 | 21.6768 | 9.95 | 61.6768 | 16.6463 | NaN | NaN | NaN | 800 | continuous | slightly above atmospheric | NaN | 0.8 | 0.35 | air + steam | fluidised bed | silica | 0 | lab | 51.9 | 11.8 | 12.7 | 21.1 | 2.5 | NaN | 3.79 | NaN | 1.4563 | NaN | 37.2111 | 79.6 | Loha, J Renew and Sust Energy 2013, 5, 043111
138 | herbaceous biomass | other | NaN | 14.8331 | 49.066 | 3.792 | 0.62561 | 0.089373 | 46.4231 | 21.6768 | 9.95 | 61.6768 | 16.6463 | NaN | NaN | NaN | 850 | continuous | slightly above atmospheric | NaN | 0.8 | 0.35 | air + steam | fluidised bed | silica | 0 | lab | 49.4 | 13.1 | 14.2 | 20.4 | 2.9 | NaN | 4.26 | NaN | 1.5999 | NaN | 45.9493 | 87.3 | Loha, J Renew and Sust Energy 2013, 5, 043111
139 | woody biomass | other | 1.25 | 19.3 | 49.1968 | 6.1245 | 0.1004 | 0.01004 | 44.5783 | 0.4 | 7 | NaN | NaN | NaN | NaN | NaN | 700 | continuous | atmospheric | 60 | NaN | 0.21 | oxygen | fluidised bed | alumina | 0 | lab | 0 | 22.05 | 29.87 | 34.19 | 9.54 | 4.05 | 11.96 | 36.6406 | 0.64 | NaN | 39.6601 | 60 | Baratieri, Waste Biomass Valor 2010, 1, 283-291
140 | woody biomass | other | 1.25 | 19.3 | 49.1968 | 6.1245 | 0.1004 | 0.01004 | 44.5783 | 0.4 | 7 | NaN | NaN | NaN | NaN | NaN | 700 | continuous | atmospheric | 75 | NaN | 0.21 | oxygen | fluidised bed | alumina | 1 | lab | 0 | 24.2 | 32.76 | 30.02 | 9.92 | 2.85 | 11.99 | 21.5263 | 0.76 | NaN | 47.2145 | 64 | Baratieri, Waste Biomass Valor 2010, 1, 283-291
141 | woody biomass | other | 1.25 | 19.3 | 49.1968 | 6.1245 | 0.1004 | 0.01004 | 44.5783 | 0.4 | 7 | NaN | NaN | NaN | NaN | NaN | 700 | continuous | atmospheric | 55 | NaN | 0.21 | oxygen | fluidised bed | alumina | 0 | lab | 0 | 20.27 | 30.61 | 34.73 | 10.18 | 3.65 | 11.87 | 35.1798 | 0.89 | NaN | 54.7373 | 81 | Baratieri, Waste Biomass Valor 2010, 1, 283-291
142 | woody biomass | other | 1.25 | 19.3 | 49.1968 | 6.1245 | 0.1004 | 0.01004 | 44.5783 | 0.4 | 7 | NaN | NaN | NaN | NaN | NaN | 700 | continuous | atmospheric | 68 | NaN | 0.21 | oxygen | fluidised bed | alumina | 1 | lab | 0 | 22.98 | 33.3 | 30.51 | 10.15 | 2.43 | 11.81 | 22.3333 | 1.02 | NaN | 62.4155 | 89 | Baratieri, Waste Biomass Valor 2010, 1, 283-291
143 | woody biomass | other | 1.25 | 19.3 | 49.1968 | 6.1245 | 0.1004 | 0.01004 | 44.5783 | 0.4 | 7 | NaN | NaN | NaN | NaN | NaN | 700 | continuous | atmospheric | 45 | NaN | 0.21 | oxygen | fluidised bed | alumina | 0 | lab | 0 | 21.54 | 31.29 | 34.59 | 9.76 | 2.49 | 11.26 | 33.2529 | 0.87 | NaN | 50.7575 | 80 | Baratieri, Waste Biomass Valor 2010, 1, 283-291
144 | woody biomass | other | 1.25 | 19.3 | 49.1968 | 6.1245 | 0.1004 | 0.01004 | 44.5783 | 0.4 | 7 | NaN | NaN | NaN | NaN | NaN | 700 | continuous | atmospheric | 75 | NaN | 0.21 | oxygen | fluidised bed | alumina | 1 | lab | 0 | 23.15 | 33.46 | 30.92 | 10.23 | 1.98 | 11.67 | 20.5979 | 0.97 | NaN | 58.6523 | 85.1 | Baratieri, Waste Biomass Valor 2010, 1, 283-291
145 | woody biomass | other | 1.25 | 19.3 | 49.1968 | 6.1245 | 0.1004 | 0.01004 | 44.5783 | 0.4 | 7 | NaN | NaN | NaN | NaN | NaN | 750 | continuous | atmospheric | 40 | NaN | 0.25 | oxygen | fluidised bed | alumina | 0 | lab | 0 | 18.06 | 34.83 | 31.88 | 10.19 | 4.45 | 12.63 | 31.42 | 1 | NaN | 65.4404 | 94.5 | Baratieri, Waste Biomass Valor 2010, 1, 283-291
146 | woody biomass | other | 1.25 | 19.3 | 49.1968 | 6.1245 | 0.1004 | 0.01004 | 44.5783 | 0.4 | 7 | NaN | NaN | NaN | NaN | NaN | 750 | continuous | atmospheric | 50 | NaN | 0.25 | oxygen | fluidised bed | alumina | 1 | lab | 0 | 21.87 | 33.92 | 31.19 | 10 | 2.46 | 11.69 | 20.0841 | 1.07 | NaN | 64.8098 | 94.59 | Baratieri, Waste Biomass Valor 2010, 1, 283-291
147 | woody biomass | other | 1.25 | 19.3 | 49.1968 | 6.1245 | 0.1004 | 0.01004 | 44.5783 | 0.4 | 7 | NaN | NaN | NaN | NaN | NaN | 750 | continuous | atmospheric | 50 | NaN | 0.24 | oxygen | fluidised bed | alumina | 0 | lab | 0 | 18.93 | 33.69 | 32.42 | 10.02 | 4.28 | 12.43 | 40.2784 | 0.97 | NaN | 62.472 | 94.87 | Baratieri, Waste Biomass Valor 2010, 1, 283-291
148 | woody biomass | other | 1.25 | 19.3 | 49.1968 | 6.1245 | 0.1004 | 0.01004 | 44.5783 | 0.4 | 7 | NaN | NaN | NaN | NaN | NaN | 750 | continuous | atmospheric | 50 | NaN | 0.24 | oxygen | fluidised bed | alumina | 1 | lab | 0 | 21.93 | 34.28 | 30.6 | 9.72 | 2.84 | 11.86 | 26.3654 | 1.04 | NaN | 63.9088 | 91.22 | Baratieri, Waste Biomass Valor 2010, 1, 283-291
149 | woody biomass | other | 1.25 | 19.3 | 49.1968 | 6.1245 | 0.1004 | 0.01004 | 44.5783 | 0.4 | 7 | NaN | NaN | NaN | NaN | NaN | 750 | continuous | atmospheric | 55 | NaN | 0.24 | oxygen | fluidised bed | alumina | 0 | lab | 0 | 20.2 | 31.92 | 33.19 | 9.84 | 4.23 | 12.24 | 33.1633 | 0.98 | NaN | 62.1513 | 92.8 | Baratieri, Waste Biomass Valor 2010, 1, 283-291
150 | woody biomass | other | 1.25 | 19.3 | 49.1968 | 6.1245 | 0.1004 | 0.01004 | 44.5783 | 0.4 | 7 | NaN | NaN | NaN | NaN | NaN | 750 | continuous | atmospheric | 51 | NaN | 0.24 | oxygen | fluidised bed | alumina | 1 | lab | 0 | 22.08 | 34.15 | 30.5 | 9.54 | 3.08 | 11.95 | 24.4952 | 1.05 | NaN | 65.013 | 93.7 | Baratieri, Waste Biomass Valor 2010, 1, 283-291
151 | woody biomass | other | 1.25 | 19.3 | 49.1968 | 6.1245 | 0.1004 | 0.01004 | 44.5783 | 0.4 | 7 | NaN | NaN | NaN | NaN | NaN | 800 | continuous | atmospheric | 40 | NaN | 0.23 | oxygen | fluidised bed | alumina | 0 | lab | 0 | 19.87 | 36.63 | 29.73 | 9.81 | 3.29 | 12.25 | 35.6635 | 1.04 | NaN | 66.0104 | 96 | Baratieri, Waste Biomass Valor 2010, 1, 283-291
152 | woody biomass | other | 1.25 | 19.3 | 49.1968 | 6.1245 | 0.1004 | 0.01004 | 44.5783 | 0.4 | 7 | NaN | NaN | NaN | NaN | NaN | 800 | continuous | atmospheric | 54 | NaN | 0.23 | oxygen | fluidised bed | alumina | 1 | lab | 0 | 22.53 | 35.71 | 29.26 | 9.93 | 1.97 | 11.68 | 21.4018 | 1.12 | NaN | 67.7803 | 98 | Baratieri, Waste Biomass Valor 2010, 1, 283-291
153 | woody biomass | other | 1.25 | 19.3 | 49.1968 | 6.1245 | 0.1004 | 0.01004 | 44.5783 | 0.4 | 7 | NaN | NaN | NaN | NaN | NaN | 800 | continuous | atmospheric | 45 | NaN | 0.23 | oxygen | fluidised bed | alumina | 0 | lab | 0 | 20.75 | 34.16 | 31.82 | 9.5 | 3.13 | 11.82 | 26.9703 | 1.01 | NaN | 61.856 | 86 | Baratieri, Waste Biomass Valor 2010, 1, 283-291
154 | woody biomass | other | 1.25 | 19.3 | 49.1968 | 6.1245 | 0.1004 | 0.01004 | 44.5783 | 0.4 | 7 | NaN | NaN | NaN | NaN | NaN | 800 | continuous | atmospheric | 45 | NaN | 0.23 | oxygen | fluidised bed | alumina | 1 | lab | 0 | 22.18 | 33.95 | 31.95 | 9.16 | 2.12 | 11.23 | 22.3232 | 0.99 | NaN | 57.6047 | 87 | Baratieri, Waste Biomass Valor 2010, 1, 283-291
155 | woody biomass | other | 1.25 | 19.3 | 49.1968 | 6.1245 | 0.1004 | 0.01004 | 44.5783 | 0.4 | 7 | NaN | NaN | NaN | NaN | NaN | 800 | continuous | atmospheric | 30 | NaN | 0.22 | oxygen | fluidised bed | alumina | 0 | lab | 0 | 19.87 | 36.63 | 29.73 | 9.81 | 3.29 | 12.25 | 33.7624 | 1.01 | NaN | 64.1062 | 91 | Baratieri, Waste Biomass Valor 2010, 1, 283-291
156 | woody biomass | other | 1.25 | 19.3 | 49.1968 | 6.1245 | 0.1004 | 0.01004 | 44.5783 | 0.4 | 7 | NaN | NaN | NaN | NaN | NaN | 800 | continuous | atmospheric | 61 | NaN | 0.22 | oxygen | fluidised bed | alumina | 1 | lab | 0 | 22.49 | 34.94 | 29.62 | 9.72 | 2.56 | 11.84 | 24.2925 | 1.06 | NaN | 65.028 | 94 | Bariateri, Waste Biomass Valor 2010, 1, 283-291
157 | municipal solid waste | particles | 5 | 20.287 | 51.81 | 5.76 | 0.26 | 0.36 | 41.81 | 5.64 | 0 | 79.9 | 14.46 | NaN | NaN | NaN | 700 | continuous | atmospheric | NaN | 1.1614 | NaN | steam | fixed bed | NaN | 1 | lab | 0 | 34.01 | 11.34 | 38.25 | 10.3 | 6.1 | 12.4227 | 94.0909 | 0.88 | 175 | 53.8866 | 65.6 | Luo, Energy 2012, 44, 391-395
158 | municipal solid waste | particles | 5 | 20.287 | 51.81 | 5.76 | 0.26 | 0.36 | 41.81 | 5.64 | 0 | 79.9 | 14.46 | NaN | NaN | NaN | 750 | continuous | atmospheric | NaN | 1.1614 | NaN | steam | fixed bed | NaN | 1 | lab | 0 | 40.47 | 13.26 | 36.76 | 5.89 | 3.62 | 10.3049 | 63.1579 | 0.95 | 170 | 48.2557 | 62.03 | Luo, Energy 2012, 44, 391-395
159 | municipal solid waste | particles | 5 | 20.287 | 51.81 | 5.76 | 0.26 | 0.36 | 41.81 | 5.64 | 0 | 79.9 | 14.46 | NaN | NaN | NaN | 800 | continuous | atmospheric | NaN | 1.1614 | NaN | steam | fixed bed | NaN | 1 | lab | 0 | 46.54 | 14.65 | 32.61 | 2.87 | 3.33 | 9.8789 | 31.25 | 1.28 | 155 | 62.3305 | 75.16 | Luo, Energy 2012, 44, 391-395
160 | municipal solid waste | particles | 5 | 20.287 | 51.81 | 5.76 | 0.26 | 0.36 | 41.81 | 5.64 | 0 | 79.9 | 14.46 | NaN | NaN | NaN | 850 | continuous | atmospheric | NaN | 1.1614 | NaN | steam | fixed bed | NaN | 1 | lab | 0 | 51.16 | 15.66 | 28.23 | 2.14 | 2.81 | 9.9335 | 3.1818 | 1.32 | 100 | 64.6339 | 70.5 | Luo, Energy 2012, 44, 391-395
161 | municipal solid waste | particles | 5 | 20.287 | 51.81 | 5.76 | 0.26 | 0.36 | 41.81 | 5.64 | 0 | 79.9 | 14.46 | NaN | NaN | NaN | 900 | continuous | atmospheric | NaN | 1.1614 | NaN | steam | fixed bed | NaN | 1 | lab | 0 | 54.22 | 22.72 | 20.61 | 1.33 | 1.12 | 9.8599 | 0 | 1.75 | 90 | 85.0538 | 84.87 | Luo, Energy 2012, 44, 391-395
162 | municipal solid waste | particles | 5 | 20.287 | 51.81 | 5.76 | 0.26 | 0.36 | 41.81 | 5.64 | 0 | 79.9 | 14.46 | NaN | NaN | NaN | 900 | continuous | atmospheric | NaN | 0.25059 | NaN | steam | fixed bed | NaN | 1 | lab | 0 | 38.62 | 47.57 | 12.11 | 0.61 | 1.09 | 11.0409 | 14.8718 | 0.78 | 145.4 | 42.4503 | 50.38 | Luo, Energy 2012, 44, 391-395
163 | municipal solid waste | particles | 5 | 20.287 | 51.81 | 5.76 | 0.26 | 0.36 | 41.81 | 5.64 | 0 | 79.9 | 14.46 | NaN | NaN | NaN | 900 | continuous | atmospheric | NaN | 0.4048 | NaN | steam | fixed bed | NaN | 1 | lab | 0 | 40.92 | 42.33 | 13.28 | 2.44 | 1.03 | 11.2479 | 6.7033 | 0.91 | 131.1 | 50.454 | 54.68 | Luo, Energy 2012, 44, 391-395
164 | municipal solid waste | particles | 5 | 20.287 | 51.81 | 5.76 | 0.26 | 0.36 | 41.81 | 5.64 | 0 | 79.9 | 14.46 | NaN | NaN | NaN | 900 | continuous | atmospheric | NaN | 0.73249 | NaN | steam | fixed bed | NaN | 1 | lab | 0 | 52.7 | 25.91 | 17.75 | 2.26 | 1.38 | 10.5873 | 0 | 1.14 | 96.7 | 59.4939 | 57.38 | Luo, Energy 2012, 44, 391-395
165 | municipal solid waste | particles | 5 | 20.287 | 51.81 | 5.76 | 0.26 | 0.36 | 41.81 | 5.64 | 0 | 79.9 | 14.46 | NaN | NaN | NaN | 900 | continuous | atmospheric | NaN | 0.90597 | NaN | steam | fixed bed | NaN | 1 | lab | 0 | 53.94 | 23.57 | 20.8 | 1.34 | 0.35 | 9.4829 | 0 | 1.31 | 96.2 | 61.2342 | 62.86 | Luo, Energy 2012, 44, 391-395
166 | municipal solid waste | particles | 5 | 20.287 | 51.81 | 5.76 | 0.26 | 0.36 | 41.81 | 5.64 | 0 | 79.9 | 14.46 | NaN | NaN | NaN | 900 | continuous | atmospheric | NaN | 1.1614 | NaN | steam | fixed bed | NaN | 1 | lab | 0 | 54.22 | 22.72 | 20.61 | 1.33 | 1.12 | 9.8599 | 0 | 1.75 | 94.5 | 85.0538 | 84.87 | Luo, Energy 2012, 44, 391-395
167 | woody biomass | other | 1.5 | 17.1953 | 49.74 | 5.68 | 1.02 | 0.27 | 43.36 | 4.31 | 9.61 | 80.92 | 14.67 | NaN | NaN | NaN | 675 | continuous | atmospheric | NaN | 2 | NaN | steam | fluidised bed | calcium oxide | 1 | pilot | 11.689 | 55.201 | 12.6878 | 10.1714 | 10.2509 | NaN | 12.72 | NaN | 0.63 | 62.98 | 46.6033 | 23.12 | Khan, Energy Convers. Manag. 2014, 87, 1224-1230
168 | woody biomass | other | 1.5 | 17.1953 | 49.74 | 5.68 | 1.02 | 0.27 | 43.36 | 4.31 | 9.61 | 80.92 | 14.67 | NaN | NaN | NaN | 675 | continuous | atmospheric | NaN | 2 | NaN | steam | fluidised bed | calcium oxide | 1 | pilot | 12.9646 | 71.4719 | 5.6143 | 0 | 9.9491 | NaN | 13.78 | NaN | 1.19 | 27.33 | 95.3642 | 20.96 | Khan, Energy Convers. Manag. 2014, 87, 1224-1230
169 | woody biomass | other | 1.5 | 17.1953 | 49.74 | 5.68 | 1.02 | 0.27 | 43.36 | 4.31 | 9.61 | 80.92 | 14.67 | NaN | NaN | NaN | 675 | continuous | atmospheric | NaN | 2 | NaN | steam | fluidised bed | calcium oxide | 1 | pilot | 12.7407 | 73.8462 | 3.7263 | 1.0036 | 8.6832 | NaN | 13.34 | NaN | 1.3 | 23.62 | 100.8529 | 20.61 | Khan, Energy Convers. Manag. 2014, 87, 1224-1230
170 | woody biomass | other | 0.4275 | 17.1953 | 49.74 | 5.68 | 1.02 | 0.27 | 43.36 | 4.31 | 9.61 | 80.92 | 14.67 | NaN | NaN | NaN | 676 | continuous | atmospheric | NaN | 2 | NaN | steam | fluidised bed | calcium oxide | 1 | pilot | 13.2848 | 71.4492 | 10.7235 | 3.3895 | 1.153 | NaN | 10.92 | NaN | 1.2 | 25.91 | 76.2067 | 20.76 | Khan, Energy Convers. Manag. 2014, 87, 1224-1230
171 | municipal solid waste | particles | 5 | 19.99 | 53.3053 | 6.9121 | 0.83979 | 0.5168 | 34.3023 | 7.12 | 9.34 | 77.52 | 15.36 | NaN | NaN | NaN | 700 | continuous | atmospheric | NaN | 1.23 | NaN | steam | fixed bed | NaN | 1 | lab | 0 | 33 | 30 | 19 | 15.5 | 3 | 13.15 | 1.85 | 1.03 | NaN | 67.7564 | 75.2 | Wang, Int. J. Hydrog 2012, 37, 6503-6510
172 | municipal solid waste | particles | 5 | 19.99 | 53.3053 | 6.9121 | 0.83979 | 0.5168 | 34.3023 | 7.12 | 9.34 | 77.52 | 15.36 | NaN | NaN | NaN | 750 | continuous | atmospheric | NaN | 1.23 | NaN | steam | fixed bed | NaN | 1 | lab | 0 | 47 | 24 | 19.5 | 7.5 | 3 | 10.85 | 0.78 | 1.31 | NaN | 71.1031 | 75.8 | Wang, Int. J. Hydrog 2012, 37, 6503-6510
173 | municipal solid waste | particles | 5 | 19.99 | 53.3053 | 6.9121 | 0.83979 | 0.5168 | 34.3023 | 7.12 | 9.34 | 77.52 | 15.36 | NaN | NaN | NaN | 800 | continuous | atmospheric | NaN | 1.23 | NaN | steam | fixed bed | NaN | 1 | lab | 0 | 57 | 15 | 21.5 | 4.5 | 2 | 9.76 | 0.22 | 1.66 | NaN | 81.0485 | 78.5 | Wang, Int. J. Hydrog 2012, 37, 6503-6510
174 | municipal solid waste | particles | 5 | 19.99 | 53.3053 | 6.9121 | 0.83979 | 0.5168 | 34.3023 | 7.12 | 9.34 | 77.52 | 15.36 | NaN | NaN | NaN | 850 | continuous | atmospheric | NaN | 1.23 | NaN | steam | fixed bed | NaN | 1 | lab | 0 | 59 | 16.5 | 22 | 2.5 | 1.5 | 9.34 | 0.18 | 1.85 | NaN | 86.4382 | 80.86 | Wang, Int. J. Hydrog 2012, 37, 6503-6510
175 | municipal solid waste | particles | 5 | 19.99 | 53.3053 | 6.9121 | 0.83979 | 0.5168 | 34.3023 | 7.12 | 9.34 | 77.52 | 15.36 | NaN | NaN | NaN | 800 | continuous | atmospheric | NaN | 0 | NaN | other | fixed bed | NaN | 1 | lab | 0 | 28 | 35.5 | 13.5 | 16 | 7 | 13.62 | 40.15 | 0.72 | NaN | 49.0565 | 59.19 | Wang, Int. J. Hydrog 2012, 37, 6503-6510
176 | municipal solid waste | particles | 5 | 19.99 | 53.3053 | 6.9121 | 0.83979 | 0.5168 | 34.3023 | 7.12 | 9.34 | 77.52 | 15.36 | NaN | NaN | NaN | 800 | continuous | atmospheric | NaN | 0.73 | NaN | steam | fixed bed | NaN | 1 | lab | 0 | 48.5 | 22.5 | 15.5 | 11.5 | 3 | 12.11 | 8.02 | 1.26 | NaN | 76.3312 | 71 | Wang, Int. J. Hydrog 2012, 37, 6503-6510
177 | municipal solid waste | particles | 5 | 19.99 | 53.3053 | 6.9121 | 0.83979 | 0.5168 | 34.3023 | 7.12 | 9.34 | 77.52 | 15.36 | NaN | NaN | NaN | 800 | continuous | atmospheric | NaN | 1.23 | NaN | steam | fixed bed | NaN | 1 | lab | 0 | 56 | 17.5 | 21 | 5 | 1 | 10.09 | 0.23 | 1.62 | NaN | 81.7699 | 76.79 | Wang, Int. J. Hydrog 2012, 37, 6503-6510
178 | municipal solid waste | particles | 5 | 19.99 | 53.3053 | 6.9121 | 0.83979 | 0.5168 | 34.3023 | 7.12 | 9.34 | 77.52 | 15.36 | NaN | NaN | NaN | 800 | continuous | atmospheric | NaN | 2.08 | NaN | steam | fixed bed | NaN | 1 | lab | 0 | 53.5 | 17 | 24 | 4 | 2 | 9.38 | 0.85 | 1.5 | NaN | 70.3852 | 75.73 | Wang, Int. J. Hydrog 2012, 37, 6503-6510
179 | municipal solid waste | particles | 5 | 19.99 | 53.3053 | 6.9121 | 0.83979 | 0.5168 | 34.3023 | 7.12 | 9.34 | 77.52 | 15.36 | NaN | NaN | NaN | 800 | continuous | atmospheric | NaN | 2.77 | NaN | steam | fixed bed | NaN | 1 | lab | 0 | 53 | 16 | 25 | 5.5 | 1 | 9.73 | 1.78 | 1.43 | NaN | 69.6043 | 71.78 | Wang, Int. J. Hydrog 2012, 37, 6503-6510
180 | municipal solid waste | particles | 5 | 19.99 | 53.3053 | 6.9121 | 0.83979 | 0.5168 | 34.3023 | 7.12 | 9.34 | 77.52 | 15.36 | NaN | NaN | NaN | 800 | continuous | atmospheric | NaN | 3.08 | NaN | steam | fixed bed | NaN | 1 | lab | 0 | 52 | 15 | 26.5 | 5 | 2 | 9.4 | 2.86 | 1.38 | NaN | 64.8924 | 71.16 | Wang, Int. J. Hydrog 2012, 37, 6503-6510
181 | municipal solid waste | particles | 5 | 19.99 | 53.3053 | 6.9121 | 0.83979 | 0.5168 | 34.3023 | 7.12 | 9.34 | 77.52 | 15.36 | NaN | NaN | NaN | 800 | continuous | atmospheric | NaN | 1.23 | NaN | steam | fixed bed | NaN | 0 | lab | 0 | 31.5 | 22 | 23.5 | 13.5 | 9.5 | 11.5989 | 38.67 | 0.78 | NaN | 45.2582 | 58.0907 | Wang, Int. J. Hydrog 2012, 37, 6503-6510
182 | municipal solid waste | particles | 5 | 19.99 | 53.3053 | 6.9121 | 0.83979 | 0.5168 | 34.3023 | 7.12 | 9.34 | 77.52 | 15.36 | NaN | NaN | NaN | 800 | continuous | atmospheric | NaN | 1.23 | NaN | steam | fixed bed | NaN | 1 | lab | 0 | 51 | 19 | 21.5 | 7.5 | 2 | 10.7122 | 0.76 | 1.4 | NaN | 75.0232 | 69.8914 | Wang, Int. J. Hydrog 2012, 37, 6503-6510
183 | woody biomass | particles | 1.25 | 18.196 | 54.8394 | 5.4972 | 0.43855 | 0.12239 | 39.1025 | 1.95 | 0 | 74.23 | 23.82 | NaN | NaN | NaN | 770 | continuous | atmospheric | 40 | NaN | 0.19 | air | fluidised bed | silica | 0 | lab | 55.5 | 8.4 | 17.1 | 13.8 | 5.2 | NaN | 5 | NaN | NaN | NaN | NaN | NaN | Karatas, Fuel 2018, 214, 285-292
184 | woody biomass | particles | 1.25 | 18.196 | 54.8394 | 5.4972 | 0.43855 | 0.12239 | 39.1025 | 1.95 | 0 | 74.23 | 23.82 | NaN | NaN | NaN | 770 | continuous | atmospheric | 40 | NaN | 0.24 | air | fluidised bed | silica | 0 | lab | 58.2 | 6.7 | 15.6 | 14.9 | 4.6 | NaN | 4.4 | NaN | NaN | NaN | NaN | NaN | Karatas, Fuel 2018, 214, 285-292
185 | woody biomass | particles | 1.25 | 18.196 | 54.8394 | 5.4972 | 0.43855 | 0.12239 | 39.1025 | 1.95 | 0 | 74.23 | 23.82 | NaN | NaN | NaN | 770 | continuous | atmospheric | 40 | NaN | 0.31 | air | fluidised bed | silica | 0 | lab | 63.8 | 4.2 | 12.2 | 15.8 | 4 | NaN | 3.4 | NaN | NaN | NaN | NaN | NaN | Karatas, Fuel 2018, 214, 285-292
186 | woody biomass | particles | 1.25 | 18.196 | 54.8394 | 5.4972 | 0.43855 | 0.12239 | 39.1025 | 1.95 | 0 | 74.23 | 23.82 | NaN | NaN | NaN | 770 | continuous | atmospheric | 40 | NaN | 0.37 | air | fluidised bed | silica | 0 | lab | 66.5 | 3.2 | 10.7 | 16.3 | 3.3 | NaN | 2.8 | NaN | NaN | NaN | NaN | NaN | Karatas, Fuel 2018, 214, 285-292
187 | woody biomass | particles | 1.25 | 17.82 | 50.0251 | 5.926 | 0.40108 | 0.10027 | 43.5476 | 0.27 | 0 | 83.17 | 16.56 | NaN | NaN | NaN | 770 | continuous | atmospheric | 40 | NaN | 0.19 | air | fluidised bed | silica | 0 | lab | 54.8 | 5.6 | 19.1 | 13.8 | 6.7 | NaN | 5.4 | NaN | NaN | NaN | NaN | NaN | Karatas, Fuel 2018, 214, 285-292
188 | woody biomass | particles | 1.25 | 17.82 | 50.0251 | 5.926 | 0.40108 | 0.10027 | 43.5476 | 0.27 | 0 | 83.17 | 16.56 | NaN | NaN | NaN | 770 | continuous | atmospheric | 40 | NaN | 0.24 | air | fluidised bed | silica | 0 | lab | 57.2 | 4.4 | 17.4 | 15.2 | 5.8 | NaN | 4.7 | NaN | NaN | NaN | NaN | NaN | Karatas, Fuel 2018, 214, 285-292
189 | woody biomass | particles | 1.25 | 17.82 | 50.0251 | 5.926 | 0.40108 | 0.10027 | 43.5476 | 0.27 | 0 | 83.17 | 16.56 | NaN | NaN | NaN | 770 | continuous | atmospheric | 40 | NaN | 0.31 | air | fluidised bed | silica | 0 | lab | 61.4 | 3.6 | 14.5 | 16 | 4.5 | NaN | 3.8 | NaN | NaN | NaN | NaN | NaN | Karatas, Fuel 2018, 214, 285-292
190 | woody biomass | particles | 1.25 | 17.82 | 50.0251 | 5.926 | 0.40108 | 0.10027 | 43.5476 | 0.27 | 0 | 83.17 | 16.56 | NaN | NaN | NaN | 770 | continuous | atmospheric | 40 | NaN | 0.37 | air | fluidised bed | silica | 0 | lab | 64.6 | 3.1 | 12.4 | 16.3 | 3.6 | NaN | 3.2 | NaN | NaN | NaN | NaN | NaN | Karatas, Fuel 2018, 214, 285-292
191 | woody biomass | particles | 1.25 | 18.196 | 54.8394 | 5.4972 | 0.43855 | 0.12239 | 39.1025 | 1.95 | 0 | 74.23 | 23.82 | NaN | NaN | NaN | 770 | continuous | atmospheric | 40 | 0.41 | NaN | steam | fluidised bed | silica | 0 | lab | 23.3 | 32 | 23.2 | 13.1 | 8.4 | NaN | 9.4 | NaN | NaN | NaN | NaN | NaN | Karatas, Fuel 2018, 214, 285-292
192 | woody biomass | particles | 1.25 | 18.196 | 54.8394 | 5.4972 | 0.43855 | 0.12239 | 39.1025 | 1.95 | 0 | 74.23 | 23.82 | NaN | NaN | NaN | 770 | continuous | atmospheric | 40 | 0.63 | NaN | steam | fluidised bed | silica | 0 | lab | 9 | 42.4 | 21.8 | 19 | 7.8 | NaN | 10.1 | NaN | NaN | NaN | NaN | NaN | Karatas, Fuel 2018, 214, 285-292
193 | woody biomass | particles | 1.25 | 18.196 | 54.8394 | 5.4972 | 0.43855 | 0.12239 | 39.1025 | 1.95 | 0 | 74.23 | 23.82 | NaN | NaN | NaN | 770 | continuous | atmospheric | 40 | 0.97 | NaN | steam | fluidised bed | silica | 0 | lab | 6.7 | 48 | 17.8 | 21.8 | 5.7 | NaN | 9.3 | NaN | NaN | NaN | NaN | NaN | Karatas, Fuel 2018, 214, 285-292
194 | woody biomass | particles | 1.25 | 18.196 | 54.8394 | 5.4972 | 0.43855 | 0.12239 | 39.1025 | 1.95 | 0 | 74.23 | 23.82 | NaN | NaN | NaN | 770 | continuous | atmospheric | 40 | 1.09 | NaN | steam | fluidised bed | silica | 0 | lab | 3.2 | 52 | 17 | 22 | 5.8 | NaN | 9.9 | NaN | NaN | NaN | NaN | NaN | Karatas, Fuel 2018, 214, 285-292
195 | woody biomass | particles | 1.25 | 17.82 | 50.0251 | 5.926 | 0.40108 | 0.10027 | 43.5476 | 0.27 | 0 | 83.17 | 16.56 | NaN | NaN | NaN | 770 | continuous | atmospheric | 40 | 0.41 | NaN | steam | fluidised bed | silica | 0 | lab | 30.6 | 19.5 | 28.8 | 9.5 | 11.6 | NaN | 10 | NaN | NaN | NaN | NaN | NaN | Karatas, Fuel 2018, 214, 285-292
196 | woody biomass | particles | 1.25 | 17.82 | 50.0251 | 5.926 | 0.40108 | 0.10027 | 43.5476 | 0.27 | 0 | 83.17 | 16.56 | NaN | NaN | NaN | 770 | continuous | atmospheric | 40 | 0.65 | NaN | steam | fluidised bed | silica | 0 | lab | 10.6 | 35.5 | 27.1 | 15.8 | 11 | NaN | 11.2 | NaN | NaN | NaN | NaN | NaN | Karatas, Fuel 2018, 214, 285-292
197 | woody biomass | particles | 1.25 | 17.82 | 50.0251 | 5.926 | 0.40108 | 0.10027 | 43.5476 | 0.27 | 0 | 83.17 | 16.56 | NaN | NaN | NaN | 770 | continuous | atmospheric | 40 | 0.96 | NaN | steam | fluidised bed | silica | 0 | lab | 5.3 | 54 | 13.5 | 21.6 | 5.6 | NaN | 9.6 | NaN | NaN | NaN | NaN | NaN | Karatas, Fuel 2018, 214, 285-292
198 | woody biomass | pellets | 12.7 | 18.0953 | 47.52 | 6.5 | 0.05 | 0.01 | 46.36 | 0.47201 | 8.9 | 81.2294 | 18.2876 | NaN | NaN | NaN | 800 | continuous | 205 | NaN | NaN | 0.19 | air | fluidised bed | silica | 1 | pilot | 43.7378 | 10.8913 | 18.5049 | 15.0546 | 6.3255 | 2.3462 | 5.77 | 13.78 | NaN | NaN | NaN | NaN | Huynh, Fuel 2013, 103, 987-996
199 | woody biomass | pellets | 12.7 | 18.0953 | 47.52 | 6.5 | 0.05 | 0.01 | 46.36 | 0.47201 | 8.9 | 81.2294 | 18.2876 | NaN | NaN | NaN | 800 | continuous | 205 | NaN | 0.17 | 0.29 | other | fluidised bed | silica | 1 | pilot | 19.9075 | 19.7224 | 25.4197 | 23.8334 | 8.3146 | 2.842 | 7.27 | 18.67 | NaN | NaN | NaN | NaN | Huynh, Fuel 2013, 103, 987-996
200 | woody biomass | pellets | 12.7 | 18.0953 | 47.52 | 6.5 | 0.05 | 0.01 | 46.36 | 0.47201 | 8.9 | 81.2294 | 18.2876 | NaN | NaN | NaN | 800 | continuous | 205 | NaN | 0.17 | 0.29 | other | fluidised bed | silica | 1 | pilot | 8.1993 | 22.9039 | 30.605 | 27.7722 | 10.1068 | 3.6584 | 8.26 | 19.55 | NaN | NaN | NaN | NaN | Huynh, Fuel 2013, 103, 987-996
201 | woody biomass | pellets | 12.7 | 17.4999 | 46.56 | 6.24 | 0.14 | 0.02 | 46.13 | 1.952 | 6.25 | 80.1173 | 17.9307 | NaN | NaN | NaN | 800 | continuous | 205 | NaN | - | 0.2 | air | fluidised bed | silica | 1 | pilot | 43.3411 | 12.5847 | 18.7826 | 15.0616 | 5.8536 | 1.6772 | 5.58 | NaN | NaN | NaN | NaN | NaN | Huynh, Fuel 2013, 103, 987-996
202 | woody biomass | pellets | 12.7 | 17.4999 | 46.56 | 6.24 | 0.14 | 0.02 | 46.13 | 1.952 | 6.25 | 80.1173 | 17.9307 | NaN | NaN | NaN | 800 | continuous | 205 | NaN | 0.15 | 0.28 | other | fluidised bed | silica | 1 | pilot | 22.803 | 19.2672 | 23.5716 | 22.9567 | 8.1732 | 2.5493 | 7.11 | 8.18 | NaN | NaN | NaN | NaN | Huynh, Fuel 2013, 103, 987-996
203 | woody biomass | pellets | 12.7 | 17.4999 | 46.56 | 6.24 | 0.14 | 0.02 | 46.13 | 1.952 | 6.25 | 80.1173 | 17.9307 | NaN | NaN | NaN | 800 | continuous | 205 | NaN | 0.18 | 0.31 | other | fluidised bed | silica | 1 | pilot | 7.1566 | 22.9149 | 27.4291 | 27.0851 | 9.3862 | 3.0553 | 8.09 | 6.62 | NaN | NaN | NaN | NaN | Huynh, Fuel 2013, 103, 987-996
204 | herbaceous biomass | other | NaN | 15.6197 | 40.07 | 7.1 | 1.4 | 0.17 | 50.5 | 1.6473 | 15.01 | 78.1621 | 20.1788 | NaN | NaN | NaN | 800 | continuous | 205 | NaN | - | 0.22 | air | fluidised bed | silica | 1 | pilot | 53.0951 | 5.6541 | 15.8519 | 13.9247 | 4.582 | 2.7951 | 4.28 | 13.47 | NaN | NaN | NaN | NaN | Huynh, Fuel 2013, 103, 987-996
205 | herbaceous biomass | other | NaN | 15.6197 | 40.07 | 7.1 | 1.4 | 0.17 | 50.5 | 1.6473 | 15.01 | 78.1621 | 20.1788 | NaN | NaN | NaN | 800 | continuous | 205 | NaN | 0.17 | 0.34 | other | fluidised bed | silica | 1 | pilot | 27.7056 | 9.8485 | 23.6111 | 21.9517 | 7.4675 | 4.2208 | 5.22 | NaN | NaN | NaN | NaN | NaN | Huynh, Fuel 2013, 103, 987-996
206 | herbaceous biomass | other | NaN | 15.6197 | 40.07 | 7.1 | 1.4 | 0.17 | 50.5 | 1.6473 | 15.01 | 78.1621 | 20.1788 | NaN | NaN | NaN | 800 | continuous | 205 | NaN | 0.17 | 0.34 | other | fluidised bed | silica | 1 | pilot | 11.3703 | 13.2729 | 30.5549 | 28.8562 | 9.6036 | 5.504 | 5.49 | 11.39 | NaN | NaN | NaN | NaN | Huynh, Fuel 2013, 103, 987-996
207 | woody biomass | particles | 1.5 | 18.4533 | 49.33 | 6.06 | 0.04 | 0 | 44.57 | 0.55188 | 9.4 | 81.0155 | 18.4327 | NaN | NaN | NaN | 800 | continuous | NaN | 20 | 1.22 | NaN | steam | fluidised bed | silica | 0 | lab | 0 | 28 | 41 | 12.5 | 11.5 | 5.5 | 15.5955 | 364 | 0.73 | 8.9 | 61.6945 | 50 | Erkiaga, Chem. Eng. J. 2014, 237, 259-267
208 | woody biomass | particles | 1.5 | 18.4533 | 49.33 | 6.06 | 0.04 | 0 | 44.57 | 0.55188 | 9.4 | 81.0155 | 18.4327 | NaN | NaN | NaN | 850 | continuous | NaN | 20 | 1.22 | NaN | steam | fluidised bed | silica | 0 | lab | 0 | 33 | 37.5 | 14 | 10 | 4 | 14.2623 | 245 | 0.845 | 6.3 | 65.309 | 59 | Erkiaga, Chem. Eng. J. 2014, 237, 259-267
209 | woody biomass | particles | 1.5 | 18.4533 | 49.33 | 6.06 | 0.04 | 0 | 44.57 | 0.55188 | 9.4 | 81.0155 | 18.4327 | NaN | NaN | NaN | 900 | continuous | NaN | 20 | 1.22 | NaN | steam | fluidised bed | silica | 0 | lab | 0 | 38 | 32.5 | 16.5 | 8.5 | 4 | 13.6316 | 142 | 0.96 | 4.5 | 70.9159 | 70 | Erkiaga, Chem. Eng. J. 2014, 237, 259-267
210 | woody biomass | particles | 1.5 | 18.4533 | 49.33 | 6.06 | 0.04 | 0 | 44.57 | 0.55188 | 9.4 | 81.0155 | 18.4327 | NaN | NaN | NaN | 900 | continuous | NaN | 20 | 0.11 | NaN | steam | fluidised bed | silica | 0 | lab | 0 | 28.5 | 50 | 7 | 10 | 4 | 15.3562 | 154 | 0.78502 | 10.7 | 65.3265 | 62.5 | Erkiaga, Chem. Eng. J. 2014, 237, 259-267
211 | woody biomass | particles | 1.5 | 18.4533 | 49.33 | 6.06 | 0.04 | 0 | 44.57 | 0.55188 | 9.4 | 81.0155 | 18.4327 | NaN | NaN | NaN | 900 | continuous | NaN | 20 | 2.33 | NaN | steam | fluidised bed | silica | 0 | lab | 0 | 41 | 30 | 18 | 7.5 | 3.5 | 12.9831 | 142 | 1.0111 | 3.6 | 71.1383 | 70 | Erkiaga, Chem. Eng. J. 2014, 237, 259-267
212 | woody biomass | particles | 0.65 | 18.4533 | 49.33 | 6.06 | 0.04 | 0 | 44.57 | 0.55188 | 9.4 | 81.0155 | 18.4327 | NaN | NaN | NaN | 850 | continuous | NaN | 20 | 1.22 | NaN | steam | fluidised bed | silica | 0 | lab | 0 | 31.5 | 40 | 13.5 | 10 | 5 | 15.011 | 243 | 0.74403 | 6.2 | 60.5235 | 59 | Erkiaga, Chem. Eng. J. 2014, 237, 259-267
213 | woody biomass | particles | 4 | 18.4533 | 49.33 | 6.06 | 0.04 | 0 | 44.57 | 0.55188 | 9.4 | 81.0155 | 18.4327 | NaN | NaN | NaN | 850 | continuous | NaN | 20 | 1.22 | NaN | steam | fluidised bed | silica | 0 | lab | 0 | 28.5 | 37.5 | 17 | 11.5 | 5 | 14.9099 | 263 | 0.71624 | 6.4 | 57.8708 | 59 | Erkiaga, Chem. Eng. J. 2014, 237, 259-267
214 | woody biomass | pellets | 6 | 18.5 | 49.4 | 5.9 | 0.1 | 0 | 44.5 | 0.32787 | 8.5 | 80.9836 | 18.6885 | NaN | NaN | NaN | 780 | continuous | atmospheric | 40 | 0 | 0.3 | air | fluidised bed | alumina | 1 | pilot | 52.85 | 14 | 16.5 | 13 | 3.5 | 0.15 | 4.5752 | NaN | 2.1835 | NaN | 54 | 74.955 | Ruoppolo, Waste Management 2012, 32, 724-732
215 | woody biomass | pellets | 6 | 18.5 | 49.4 | 5.9 | 0.1 | 0 | 44.5 | 0.32787 | 8.5 | 80.9836 | 18.6885 | NaN | NaN | NaN | 780 | continuous | atmospheric | 40 | 0.65 | 0.29 | air + steam | fluidised bed | alumina | 1 | pilot | 42.44 | 25 | 14 | 16.5 | 2 | 0.06 | 5.0562 | NaN | 2.5978 | NaN | 71 | 88.3264 | Ruoppolo, Waste Management 2012, 32, 724-732
216 | woody biomass | pellets | 6 | 18.5 | 49.4 | 5.9 | 0.1 | 0 | 44.5 | 0.32787 | 8.5 | 80.9836 | 18.6885 | NaN | NaN | NaN | 780 | continuous | atmospheric | 40 | 0.91 | 0.29 | air + steam | fluidised bed | alumina | 1 | pilot | 47.96 | 23.5 | 11.5 | 15 | 2 | 0.04 | 4.463 | NaN | 2.57 | NaN | 62 | 76.7078 | Ruoppolo, Waste Management 2012, 32, 724-732
217 | woody biomass | pellets | 6 | 18.5 | 49.4 | 5.9 | 0.1 | 0 | 44.5 | 0.32787 | 8.5 | 80.9836 | 18.6885 | NaN | NaN | NaN | 780 | continuous | atmospheric | 40 | 0.65 | 0.17 | air + steam | fluidised bed | alumina | 1 | pilot | 50.5 | 17.5 | 12 | 16 | 4 | 0 | 6.8757 | NaN | 1.8565 | NaN | 69 | 61.9117 | Ruoppolo, Waste Management 2012, 32, 724-732
218 | woody biomass | pellets | 6 | 18.5 | 49.4 | 5.9 | 0.1 | 0 | 44.5 | 0.32787 | 8.5 | 80.9836 | 18.6885 | NaN | NaN | NaN | 780 | continuous | atmospheric | 40 | 0 | 0.3 | air | fluidised bed | silica | 0 | pilot | 53.03 | 11 | 17.5 | 12.5 | 4.5 | 1.47 | 5.835 | NaN | 1.4585 | NaN | 46 | 56.1066 | Ruoppolo, Waste Management 2012, 32, 724-732
219 | woody biomass | pellets | 6 | 18.5 | 49.4 | 5.9 | 0.1 | 0 | 44.5 | 0.32787 | 8.5 | 80.9836 | 18.6885 | NaN | NaN | NaN | 780 | continuous | atmospheric | 40 | 0.65 | 0.29 | air + steam | fluidised bed | silica | 0 | pilot | 51.44 | 17 | 12 | 15 | 3.5 | 1.06 | 4.5116 | NaN | 2.2143 | NaN | 54 | 75.1233 | Ruoppolo, Waste Management 2012, 32, 724-732
220 | woody biomass | pellets | 6 | 18.5 | 49.4 | 5.9 | 0.1 | 0 | 44.5 | 0.32787 | 8.5 | 80.9836 | 18.6885 | NaN | NaN | NaN | 780 | continuous | atmospheric | 40 | 0.91 | 0.29 | air + steam | fluidised bed | silica | 0 | pilot | 50.04 | 17.5 | 11.5 | 16 | 4 | 0.96 | 4.7336 | NaN | 2.1886 | NaN | 56 | 76.2057 | Ruoppolo, Waste Management 2012, 32, 724-732
221 | woody biomass | pellets | 6 | 18.5 | 49.4 | 5.9 | 0.1 | 0 | 44.5 | 0.32787 | 8.5 | 80.9836 | 18.6885 | NaN | NaN | NaN | 780 | continuous | atmospheric | 40 | 0 | 0.17 | air | fluidised bed | silica | 0 | pilot | 38.508 | 16 | 23.5 | 14.5 | 7 | 0.492 | 7.4988 | NaN | 1.6283 | NaN | 66 | 76.6616 | Ruoppolo, Waste Management 2012, 32, 724-732
222 | woody biomass | pellets | 6 | 18.5 | 49.4 | 5.9 | 0.1 | 0 | 44.5 | 0.32787 | 8.5 | 80.9836 | 18.6885 | NaN | NaN | NaN | 780 | continuous | atmospheric | 40 | 0.65 | 0.17 | air + steam | fluidised bed | silica | 0 | pilot | 42.04 | 20 | 15.5 | 16.5 | 5 | 0.96 | 6.5478 | NaN | 1.8365 | NaN | 65 | 74.0452 | Ruoppolo, Waste Management 2012, 32, 724-732
223 | other | pellets | 6 | 21.9 | 54.9 | 6.8 | 0.5 | 0 | 37.8 | 1.4846 | 5.7 | 82.6087 | 15.9067 | NaN | NaN | NaN | 780 | continuous | atmospheric | 40 | 0 | 0.23 | air | fluidised bed | alumina | 1 | pilot | 36.27 | 30 | 13.5 | 16 | 3.5 | 0.73 | 6.5852 | NaN | 2.6273 | NaN | 79 | 84.6975 | Ruoppolo, Waste Management 2012, 32, 724-732
224 | other | pellets | 6 | 21.9 | 54.9 | 6.8 | 0.5 | 0 | 37.8 | 1.4846 | 5.7 | 82.6087 | 15.9067 | NaN | NaN | NaN | 780 | continuous | atmospheric | 40 | 0 | 0.19 | air | fluidised bed | alumina | 1 | pilot | 46.31 | 22 | 10 | 19.5 | 2 | 0.19 | 4.3462 | NaN | 2.6202 | NaN | 52 | 79.1956 | Ruoppolo, Waste Management 2012, 32, 724-732
225 | other | pellets | 6 | 21.9 | 54.9 | 6.8 | 0.5 | 0 | 37.8 | 1.4846 | 5.7 | 82.6087 | 15.9067 | NaN | NaN | NaN | 780 | continuous | atmospheric | 40 | 0.6 | 0.12 | air + steam | fluidised bed | alumina | 1 | pilot | 32.08 | 32 | 14 | 16.5 | 4 | 1.42 | 7.4825 | NaN | 2.1366 | NaN | 73 | 74.556 | Ruoppolo, Waste Management 2012, 32, 724-732
226 | other | pellets | 6 | 21.9 | 54.9 | 6.8 | 0.5 | 0 | 37.8 | 1.4846 | 5.7 | 82.6087 | 15.9067 | NaN | NaN | NaN | 780 | continuous | atmospheric | 40 | 0 | 0.23 | air | fluidised bed | silica | 0 | pilot | 44.5 | 17 | 16 | 10.5 | 12 | 0 | 7.807 | NaN | 2.6369 | NaN | 94 | 93.1792 | Ruoppolo, Waste Management 2012, 32, 724-732
227 | other | pellets | 6 | 21.9 | 54.9 | 6.8 | 0.5 | 0 | 37.8 | 1.4846 | 5.7 | 82.6087 | 15.9067 | NaN | NaN | NaN | 780 | continuous | atmospheric | 40 | 0 | 0.19 | air | fluidised bed | silica | 0 | pilot | 48.5 | 16 | 15 | 11.5 | 9 | 0 | 6.6883 | NaN | 1.9319 | NaN | 59 | 63.2468 | Ruoppolo, Waste Management 2012, 32, 724-732
228 | herbaceous biomass | pellets | 6 | 19.3 | 53.5 | 5.7 | 1 | 0 | 39.8 | 3.5126 | 8.9 | 74.8628 | 21.6246 | NaN | NaN | NaN | 780 | continuous | atmospheric | 40 | 0 | 0.17 | air | fluidised bed | alumina | 1 | pilot | 43.17 | 17.5 | 19 | 13 | 6.5 | 0.83 | 5.9516 | NaN | 1.9781 | NaN | 61 | 75.2248 | Ruoppolo, Waste Management 2012, 32, 724-732
229 | herbaceous biomass | pellets | 6 | 19.3 | 53.5 | 5.7 | 1 | 0 | 39.8 | 3.5126 | 8.9 | 74.8628 | 21.6246 | NaN | NaN | NaN | 780 | continuous | atmospheric | 40 | 0.44 | 0.09 | air + steam | fluidised bed | alumina | 1 | pilot | 42.11 | 21 | 18 | 12.5 | 5 | 1.39 | 8.6415 | NaN | 1.474 | NaN | 66 | 53.4899 | Ruoppolo, Waste Management 2012, 32, 724-732
230 | herbaceous biomass | pellets | 6 | 19.3 | 53.5 | 5.7 | 1 | 0 | 39.8 | 3.5126 | 8.9 | 74.8628 | 21.6246 | NaN | NaN | NaN | 780 | continuous | atmospheric | 40 | 0 | 0.17 | air | fluidised bed | silica | 0 | pilot | 48.5 | 16 | 17.5 | 12 | 6 | 0 | 6.5847 | NaN | 1.7586 | NaN | 60 | 59.1247 | Ruoppolo, Waste Management 2012, 32, 724-732
231 | herbaceous biomass | pellets | 6 | 19.3 | 53.5 | 5.7 | 1 | 0 | 39.8 | 3.5126 | 8.9 | 74.8628 | 21.6246 | NaN | NaN | NaN | 780 | continuous | atmospheric | 40 | 0.44 | 0.09 | air + steam | fluidised bed | silica | 0 | pilot | 54 | 17 | 15 | 10 | 4 | 0 | 6.5153 | NaN | 0.94792 | NaN | 32 | 26.045 | Ruoppolo, Waste Management 2012, 32, 724-732
232 | woody biomass | dust | 2.5 | 16.2369 | 48.3245 | 7.4515 | 1.2787 | 0.055115 | 43.0666 | 0.9149 | 9.28 | 84.8545 | 14.2196 | NaN | NaN | NaN | 750 | continuous | atmospheric | NaN | NaN | 0.2 | air | fixed bed | NaN | 0 | lab | 55 | 6.8 | 18.7 | 11.4 | 6 | 2.1 | 6.6 | 87.1 | 1.44 | NaN | 58.5333 | 60.7079 | Huili Liu, J. Nat. Gas Chem. 2012, 21, 374-380
233 | woody biomass | dust | 2.5 | 16.2369 | 48.3245 | 7.4515 | 1.2787 | 0.055115 | 43.0666 | 0.9149 | 9.28 | 84.8545 | 14.2196 | NaN | NaN | NaN | 800 | continuous | atmospheric | NaN | NaN | 0.2 | air | fixed bed | NaN | 0 | lab | 49.9 | 9.3 | 21.8 | 11 | 6 | 2 | 7.06 | 55.2 | 1.59 | NaN | 69.1351 | 70.9715 | Huili Liu, J. Nat. Gas Chem. 2012, 21, 374-380
234 | woody biomass | dust | 2.5 | 16.2369 | 48.3245 | 7.4515 | 1.2787 | 0.055115 | 43.0666 | 0.9149 | 9.28 | 84.8545 | 14.2196 | NaN | NaN | NaN | 850 | continuous | atmospheric | NaN | NaN | 0.2 | air | fixed bed | NaN | 0 | lab | 44.2 | 13 | 24.7 | 10.8 | 5.5 | 1.8 | 7.45 | 48.9 | 1.8 | NaN | 82.5896 | 83.5492 | Huili Liu, J. Nat. Gas Chem. 2012, 21, 374-380
235 | woody biomass | dust | 2.5 | 16.2369 | 48.3245 | 7.4515 | 1.2787 | 0.055115 | 43.0666 | 0.9149 | 9.28 | 84.8545 | 14.2196 | NaN | NaN | NaN | 900 | continuous | atmospheric | NaN | NaN | 0.2 | air | fixed bed | NaN | 0 | lab | 39 | 16 | 27.9 | 11 | 5.1 | 1 | 7.72 | 41.7 | 2.01 | NaN | 95.5674 | 96.0634 | Huili Liu, J. Nat. Gas Chem. 2012, 21, 374-380
236 | woody biomass | dust | 2.5 | 16.2369 | 48.3245 | 7.4515 | 1.2787 | 0.055115 | 43.0666 | 0.9149 | 9.28 | 84.8545 | 14.2196 | NaN | NaN | NaN | 950 | continuous | atmospheric | NaN | NaN | 0.2 | air | fixed bed | NaN | 0 | lab | 35.1 | 18.6 | 31.3 | 10.4 | 4.1 | 0.5 | 7.7 | 38.1 | 2.07 | NaN | 98.1652 | 100.3817 | Huili Liu, J. Nat. Gas Chem. 2012, 21, 374-380
237 | woody biomass | dust | 2.5 | 16.2369 | 48.3245 | 7.4515 | 1.2787 | 0.055115 | 43.0666 | 0.9149 | 9.28 | 84.8545 | 14.2196 | NaN | NaN | NaN | 800 | continuous | atmospheric | NaN | NaN | 0.1 | air | fixed bed | NaN | 0 | lab | 52.5 | 9.8 | 21.4 | 8.1 | 6 | 2.2 | 7.26 | 80.4 | 1.3 | NaN | 58.1268 | 53.8327 | Huili Liu, J. Nat. Gas Chem. 2012, 21, 374-380
238 | woody biomass | dust | 2.5 | 16.2369 | 48.3245 | 7.4515 | 1.2787 | 0.055115 | 43.0666 | 0.9149 | 9.28 | 84.8545 | 14.2196 | NaN | NaN | NaN | 800 | continuous | atmospheric | NaN | NaN | 0.3 | air | fixed bed | NaN | 0 | lab | 50.8 | 9 | 20.1 | 13.5 | 5.1 | 1.5 | 6.32 | 43.5 | 1.89 | NaN | 73.5657 | 82.6815 | Huili Liu, J. Nat. Gas Chem. 2012, 21, 374-380
239 | woody biomass | dust | 2.5 | 16.2369 | 48.3245 | 7.4515 | 1.2787 | 0.055115 | 43.0666 | 0.9149 | 9.28 | 84.8545 | 14.2196 | NaN | NaN | NaN | 800 | continuous | atmospheric | NaN | NaN | 0.4 | air | fixed bed | NaN | 0 | lab | 52 | 7.9 | 18.9 | 16.1 | 4.3 | 0.8 | 5.37 | 36.4 | 2.31 | NaN | 76.3981 | 99.6953 | Huili Liu, J. Nat. Gas Chem. 2012, 21, 374-380
240 | woody biomass | dust | 2.5 | 16.2369 | 48.3245 | 7.4515 | 1.2787 | 0.055115 | 43.0666 | 0.9149 | 9.28 | 84.8545 | 14.2196 | NaN | NaN | NaN | 800 | continuous | atmospheric | NaN | NaN | 0.5 | air | fixed bed | NaN | 0 | lab | 55.4 | 6.5 | 15.8 | 18.7 | 3.1 | 0.5 | 4.15 | 31.9 | 2.84 | NaN | 72.5877 | 116.6611 | Huili Liu, J. Nat. Gas Chem. 2012, 21, 374-380
241 | herbaceous biomass | particles | 3.75 | 15.8341 | 43.83 | 5.95 | 0.97 | 0.13 | 45.01 | 5.93 | 6.17 | 75.95 | 13.75 | NaN | NaN | NaN | 900 | continuous | atmospheric | NaN | NaN | 0.18 | air | fixed bed | NaN | 0 | lab | 48.58 | 6.91 | 11.35 | 23.93 | 1.27 | 0.98 | 2.69 | 7.215 | 1.35 | NaN | 21.17 | 61.8618 | Gai, Int. J. Hydrog 2012, 37, 4935-4944
242 | herbaceous biomass | particles | 3.75 | 15.8341 | 43.83 | 5.95 | 0.97 | 0.13 | 45.01 | 5.93 | 6.17 | 75.95 | 13.75 | NaN | NaN | NaN | 950 | continuous | atmospheric | NaN | NaN | 0.21 | air | fixed bed | NaN | 0 | lab | 51.15 | 8.23 | 13.55 | 20.37 | 1.84 | 1.12 | 3.32 | 6.852 | 1.47 | NaN | 28.46 | 65.935 | Gai, Int. J. Hydrog 2012, 37, 4935-4944
243 | herbaceous biomass | particles | 3.75 | 15.8341 | 43.83 | 5.95 | 0.97 | 0.13 | 45.01 | 5.93 | 6.17 | 75.95 | 13.75 | NaN | NaN | NaN | 965 | continuous | atmospheric | NaN | NaN | 0.24 | air | fixed bed | NaN | 0 | lab | 52.73 | 10.92 | 16.72 | 16.48 | 2.98 | 1.27 | 4.43 | 6.321 | 1.62 | NaN | 41.85 | 73.2605 | Gai, Int. J. Hydrog 2012, 37, 4935-4944
244 | herbaceous biomass | particles | 3.75 | 15.8341 | 43.83 | 5.95 | 0.97 | 0.13 | 45.01 | 5.93 | 6.17 | 75.95 | 13.75 | NaN | NaN | NaN | 975 | continuous | atmospheric | NaN | NaN | 0.28 | air | fixed bed | NaN | 0 | lab | 53.49 | 12.78 | 18.99 | 13.11 | 3.96 | 1.75 | 5.3 | 5.686 | 1.81 | NaN | 55.94 | 82.9167 | Gai, Int. J. Hydrog 2012, 37, 4935-4944
245 | herbaceous biomass | particles | 3.75 | 15.8341 | 43.83 | 5.95 | 0.97 | 0.13 | 45.01 | 5.93 | 6.17 | 75.95 | 13.75 | NaN | NaN | NaN | 985 | continuous | atmospheric | NaN | NaN | 0.32 | air | fixed bed | NaN | 0 | lab | 55.67 | 13.51 | 19.81 | 11.58 | 3.72 | 1.62 | 5.39 | 5.125 | 2.14 | NaN | 67.26 | 94.7368 | Gai, Int. J. Hydrog 2012, 37, 4935-4944
246 | herbaceous biomass | particles | 3.75 | 15.8341 | 43.83 | 5.95 | 0.97 | 0.13 | 45.01 | 5.93 | 6.17 | 75.95 | 13.75 | NaN | NaN | NaN | 995 | continuous | atmospheric | NaN | NaN | 0.36 | air | fixed bed | NaN | 0 | lab | 56.88 | 12.26 | 17.97 | 13.82 | 3.65 | 1.54 | 4.99 | 4.873 | 2.53 | NaN | 73.61 | 113.1288 | Gai, Int. J. Hydrog 2012, 37, 4935-4944
247 | herbaceous biomass | particles | 3.75 | 15.8341 | 43.83 | 5.95 | 0.97 | 0.13 | 45.01 | 5.93 | 6.17 | 75.95 | 13.75 | NaN | NaN | NaN | 1025 | continuous | atmospheric | NaN | NaN | 0.41 | air | fixed bed | NaN | 0 | lab | 59.71 | 10.58 | 15.16 | 18.41 | 1.57 | 1.31 | 3.69 | 4.617 | 2.86 | NaN | 61.54 | 126.894 | Gai, Int. J. Hydrog 2012, 37, 4935-4944
248 | woody biomass | dust | 2.4 | 14.6361 | 50 | 5.7 | 0.2 | 0.03 | 44.1 | 0.85 | 23.5 | 82 | 16.5 | NaN | NaN | NaN | 800 | continuous | atmospheric | 300 | NaN | 0.32 | air | fluidised bed | silica | 0 | pilot | 61.3 | 7 | 14 | 13.5 | 3 | 1.2 | 4.3 | 3.733 | 1.8496 | NaN | 54.3407 | 62.2284 | Narváez, Ind. Eng. Chem. Res. 1996, 35, 2110-2120
249 | woody biomass | dust | 2.4 | 14.9364 | 50 | 5.7 | 0.2 | 0.03 | 44.1 | 0.85 | 21 | 82 | 16.5 | NaN | NaN | NaN | 800 | continuous | atmospheric | 300 | NaN | 0.37 | air | fluidised bed | silica | 0 | pilot | 58.3 | 9.5 | 13 | 15 | 2.7 | 1.6 | 4.6 | 7.163 | 2.0661 | NaN | 63.6307 | 71.9014 | Narváez, Ind. Eng. Chem. Res. 1996, 35, 2110-2120
250 | woody biomass | dust | 2.4 | 14.6952 | 50 | 5.7 | 0.2 | 0.03 | 44.1 | 0.85 | 23 | 82 | 16.5 | NaN | NaN | NaN | 810 | continuous | atmospheric | 162 | NaN | 0.47 | air | fluidised bed | silica | 0 | pilot | 66.5 | 8 | 10 | 12 | 2.4 | 1.1 | 3.7 | 2.987 | 2.0325 | NaN | 51.1754 | 55.5321 | Narváez, Ind. Eng. Chem. Res. 1996, 35, 2110-2120
251 | woody biomass | dust | 2.4 | 14.8148 | 50 | 5.7 | 0.2 | 0.03 | 44.1 | 0.85 | 22 | 82 | 16.5 | NaN | NaN | NaN | 800 | continuous | atmospheric | 240 | NaN | 0.26 | air | fluidised bed | silica | 0 | pilot | 58.3 | 9.5 | 13 | 15 | 2.7 | 1.6 | 4.6 | 2.011 | 1.7213 | NaN | 53.4467 | 59.9021 | Narváez, Ind. Eng. Chem. Res. 1996, 35, 2110-2120
252 | woody biomass | dust | 2.4 | 14.4617 | 50 | 5.7 | 0.2 | 0.03 | 44.1 | 0.85 | 25 | 82 | 16.5 | NaN | NaN | NaN | 790 | continuous | atmospheric | 300 | NaN | 0.36 | air | fluidised bed | silica | 0 | pilot | 58.3 | 9.5 | 13 | 15 | 2.7 | 1.6 | 4.6 | 2.011 | 1.92 | NaN | 61.0718 | 66.8165 | Narváez, Ind. Eng. Chem. Res. 1996, 35, 2110-2120
253 | woody biomass | dust | 2.4 | 15.1856 | 50 | 5.7 | 0.2 | 0.03 | 44.1 | 0.85 | 19 | 82 | 16.5 | NaN | NaN | NaN | 800 | continuous | atmospheric | 312 | NaN | 0.32 | air | fluidised bed | silica | 0 | pilot | 45 | 9.5 | 18 | 13.5 | 4.5 | 2.3 | 6.3 | 9.981 | 1.7647 | NaN | 73.2115 | 72.8045 | Narváez, Ind. Eng. Chem. Res. 1996, 35, 2110-2120
254 | woody biomass | other | 10 | 17.4217 | 50.6237 | 6.0736 | 0.30675 | 0.1636 | 42.8323 | 2.2 | 8.17 | 86.27 | 11.53 | 37.53 | 19.33 | 23.84 | 790 | batch | slightly below atmospheric | 16.3 | NaN | 0.58 | air | fixed bed | NaN | 0 | pilot | 51.69 | 16 | 16 | 14.25 | 1.76 | 0.3 | 4.65 | 0.55 | 2.3 | NaN | 61.3891 | 75.7954 | Yin, Bioresour. Technol. 2012, 119,15-21
255 | woody biomass | other | 15 | 17.4217 | 50.6237 | 6.0736 | 0.30675 | 0.1636 | 42.8323 | 2.2 | 8.17 | 86.27 | 11.53 | 37.53 | 19.33 | 23.84 | 820 | batch | slightly below atmospheric | 18.6 | NaN | 0.67 | air | fixed bed | NaN | 0 | pilot | 51.94 | 15 | 20.5 | 11.5 | 0.95 | 0.11 | 4.7 | 0.075 | 2.6 | NaN | 70.1426 | 86.3098 | Yin, Bioresour. Technol. 2012, 119,15-21
256 | woody biomass | other | 30 | 17.4217 | 50.6237 | 6.0736 | 0.30675 | 0.1636 | 42.8323 | 2.2 | 8.17 | 86.27 | 11.53 | 37.53 | 19.33 | 23.84 | 930 | batch | slightly below atmospheric | 20.3 | NaN | 0.73 | air | fixed bed | NaN | 0 | pilot | 53.08 | 13.75 | 20.5 | 12 | 0.62 | 0.05 | 4.3 | 0.075 | 2.75 | NaN | 67.8753 | 91.5429 | Yin, Bioresour. Technol. 2012, 119,15-21
257 | woody biomass | other | 50 | 17.4217 | 50.6237 | 6.0736 | 0.30675 | 0.1636 | 42.8323 | 2.2 | 8.17 | 86.27 | 11.53 | 37.53 | 19.33 | 23.84 | 1030 | batch | slightly below atmospheric | 21.7 | NaN | 0.77 | air | fixed bed | NaN | 0 | pilot | 55.72 | 12 | 23.75 | 8.25 | 0.25 | 0.03 | 4.4 | 0.02 | 3 | NaN | 75.7678 | 96.0741 | Yin, Bioresour. Technol. 2012, 119,15-21
258 | woody biomass | other | 70 | 17.4217 | 50.6237 | 6.0736 | 0.30675 | 0.1636 | 42.8323 | 2.2 | 8.17 | 86.27 | 11.53 | 37.53 | 19.33 | 23.84 | 1000 | batch | slightly below atmospheric | 24.8 | NaN | 0.87 | air | fixed bed | NaN | 0 | pilot | 56.29 | 12 | 21.5 | 9.75 | 0.4 | 0.06 | 4.35 | 0.03 | 3.4 | NaN | 84.8944 | 107.6413 | Yin, Bioresour. Technol. 2012, 119,15-21
259 | woody biomass | other | 1.5 | 14.47 | 46.2854 | 6.4818 | 1.0399 | 0.11554 | 46.0774 | 1.56 | 11.89 | 75.78 | 14.77 | NaN | NaN | NaN | 720 | continuous | atmospheric | NaN | 1.2 | NaN | steam | fluidised bed | silica | 0 | lab | 0 | 71.5 | 9 | 7.5 | 12 | NaN | 13.1528 | NaN | 0.77462 | NaN | 70.4107 | 24.0328 | Song, Biomass Bioenergy 2012, 36, 258-267
260 | woody biomass | other | 1.5 | 14.47 | 46.2854 | 6.4818 | 1.0399 | 0.11554 | 46.0774 | 1.56 | 11.89 | 75.78 | 14.77 | NaN | NaN | NaN | 770 | continuous | atmospheric | NaN | 1.2 | NaN | steam | fluidised bed | silica | 0 | lab | 0 | 64 | 13 | 14 | 9 | NaN | 11.7729 | NaN | 0.90877 | NaN | 73.9385 | 36.0212 | Song, Biomass Bioenergy 2012, 36, 258-267
261 | woody biomass | other | 1.5 | 14.47 | 46.2854 | 6.4818 | 1.0399 | 0.11554 | 46.0774 | 1.56 | 11.89 | 75.78 | 14.77 | NaN | NaN | NaN | 820 | continuous | atmospheric | NaN | 1.2 | NaN | steam | fluidised bed | silica | 0 | lab | 0 | 60 | 15 | 17 | 8 | NaN | 11.2354 | NaN | 1.1684 | NaN | 90.7236 | 51.6253 | Song, Biomass Bioenergy 2012, 36, 258-267
262 | woody biomass | other | 1.5 | 14.47 | 46.2854 | 6.4818 | 1.0399 | 0.11554 | 46.0774 | 1.56 | 11.89 | 75.78 | 14.77 | NaN | NaN | NaN | 870 | continuous | atmospheric | NaN | 1.2 | NaN | steam | fluidised bed | silica | 0 | lab | 1 | 56 | 20 | 15 | 8 | NaN | 11.4357 | NaN | 1.3415 | NaN | 106.0215 | 63.2235 | Song, Biomass Bioenergy 2012, 36, 258-267
263 | woody biomass | other | 1.5 | 14.47 | 46.2854 | 6.4818 | 1.0399 | 0.11554 | 46.0774 | 1.56 | 11.89 | 75.78 | 14.77 | NaN | NaN | NaN | 920 | continuous | atmospheric | NaN | 1.2 | NaN | steam | fluidised bed | silica | 0 | lab | 0.5 | 52.5 | 25 | 14 | 8 | NaN | 11.69 | NaN | 1.4809 | NaN | 119.636 | 75.8787 | Song, Biomass Bioenergy 2012, 36, 258-267
264 | woody biomass | other | 1.5 | 14.47 | 46.2854 | 6.4818 | 1.0399 | 0.11554 | 46.0774 | 1.56 | 11.89 | 75.78 | 14.77 | NaN | NaN | NaN | 820 | continuous | atmospheric | NaN | 0.8 | NaN | steam | fluidised bed | silica | 0 | lab | 0 | 56 | 20 | 15 | 9 | NaN | 11.7945 | 9 | 0.91228 | NaN | 74.3606 | 43.9654 | Song, Biomass Bioenergy 2012, 36, 258-267
265 | woody biomass | other | 1.5 | 14.47 | 46.2854 | 6.4818 | 1.0399 | 0.11554 | 46.0774 | 1.56 | 11.89 | 75.78 | 14.77 | NaN | NaN | NaN | 820 | continuous | atmospheric | NaN | 1 | NaN | steam | fluidised bed | silica | 0 | lab | 0 | 57.5 | 18 | 17 | 8 | NaN | 11.3448 | 8.85 | 1.0409 | NaN | 81.612 | 49.2888 | Song, Biomass Bioenergy 2012, 36, 258-267
266 | woody biomass | other | 1.5 | 14.47 | 46.2854 | 6.4818 | 1.0399 | 0.11554 | 46.0774 | 1.56 | 11.89 | 75.78 | 14.77 | NaN | NaN | NaN | 820 | continuous | atmospheric | NaN | 1.2 | NaN | steam | fluidised bed | silica | 0 | lab | 0 | 60 | 15 | 17.5 | 8 | NaN | 11.2354 | 7.85 | 1.1813 | NaN | 91.7226 | 52.8828 | Song, Biomass Bioenergy 2012, 36, 258-267
267 | woody biomass | other | 1.5 | 14.47 | 46.2854 | 6.4818 | 1.0399 | 0.11554 | 46.0774 | 1.56 | 11.89 | 75.78 | 14.77 | NaN | NaN | NaN | 820 | continuous | atmospheric | NaN | 1.4 | NaN | steam | fluidised bed | silica | 0 | lab | 0 | 60 | 15 | 17.5 | 8 | NaN | 11.2354 | 6.7 | 1.2866 | NaN | 99.8959 | 57.5951 | Song, Biomass Bioenergy 2012, 36, 258-267
268 | woody biomass | other | 1.5 | 14.47 | 46.2854 | 6.4818 | 1.0399 | 0.11554 | 46.0774 | 1.56 | 11.89 | 75.78 | 14.77 | NaN | NaN | NaN | 820 | continuous | atmospheric | NaN | 1.7 | NaN | steam | fluidised bed | silica | 0 | lab | 0 | 60 | 14.5 | 17.5 | 8 | NaN | 11.1722 | 6.55 | 1.1111 | NaN | 85.7887 | 49.1548 | Song, Biomass Bioenergy 2012, 36, 258-267
269 | woody biomass | other | 1.5 | 14.47 | 46.2854 | 6.4818 | 1.0399 | 0.11554 | 46.0774 | 1.56 | 11.89 | 75.78 | 14.77 | NaN | NaN | NaN | 820 | continuous | atmospheric | NaN | 2 | NaN | steam | fluidised bed | silica | 0 | lab | 0.5 | 60 | 14 | 17.5 | 8 | NaN | 11.1091 | 6.5 | 1.0292 | NaN | 79.0181 | 44.9897 | Song, Biomass Bioenergy 2012, 36, 258-267
270 | herbaceous biomass | other | 27.5887 | 17.3 | 47.6 | 6.1 | 0.52 | NaN | 45.78 | 2.12 | 10.1 | 80.06 | 17.82 | NaN | NaN | NaN | 926.85 | continuous | NaN | NaN | NaN | 0.279 | air | fixed bed | NaN | 0 | pilot | 46.46 | 15.83 | 22.46 | 12.33 | 2.25 | 0.61 | 5.72 | NaN | 2 | 77.9661 | 66.1272 | 78.7403 | Biagini, Bioresource Technology 2016, 201, 156-165
271 | herbaceous biomass | other | 27.5887 | 17.3 | 47.6 | 6.1 | 0.52 | NaN | 45.78 | 2.12 | 10.1 | 80.06 | 17.82 | NaN | NaN | NaN | 926.85 | continuous | NaN | NaN | NaN | 0.277 | air | fixed bed | NaN | 0 | pilot | 45.25 | 17.56 | 22.61 | 12.02 | 2.03 | 0.46 | 5.74 | NaN | 2.0274 | 79.4521 | 67.2674 | 78.9564 | Biagini, Bioresource Technology 2016, 201, 156-165
272 | herbaceous biomass | other | 27.5887 | 17.3 | 47.6 | 6.1 | 0.52 | NaN | 45.78 | 2.12 | 10.1 | 80.06 | 17.82 | NaN | NaN | NaN | 926.85 | continuous | NaN | NaN | NaN | 0.287 | air | fixed bed | NaN | 0 | pilot | 46.59 | 16.6 | 22.55 | 11.78 | 1.91 | 0.5 | 5.62 | NaN | 2.0548 | 79.4521 | 66.7511 | 79.0821 | Biagini, Bioresource Technology 2016, 201, 156-165
273 | woody biomass | other | 24.0204 | 18.4 | 48.91 | 5.8 | 0.18 | NaN | 45.11 | 2.1 | 9.5 | 80.63 | 17.27 | NaN | NaN | NaN | 926.85 | continuous | NaN | NaN | NaN | 0.272 | air | fixed bed | NaN | 0 | pilot | 47.25 | 16.35 | 21.29 | 12.39 | 2.28 | 0.43 | 5.52 | NaN | 1.8103 | 108.6207 | 54.3103 | 67.4234 | Biagini, Bioresource Technology 2016, 201, 156-165
274 | herbaceous biomass | other | 3.15 | 15.6 | 49.44 | 6.25 | 0.54 | NaN | 43.77 | 16.6 | 12.5 | 67.95 | 15.45 | NaN | NaN | NaN | 926.85 | continuous | NaN | NaN | NaN | 0.382 | air | fixed bed | NaN | 0 | pilot | 60.5 | 7.97 | 20.04 | 10.58 | 0.69 | 0.22 | 3.76 | NaN | 1.74 | 172 | 41.9385 | 55.7622 | Biagini, Bioresource Technology 2016, 201, 156-165
275 | herbaceous biomass | other | 3.15 | 15.6 | 49.44 | 6.25 | 0.54 | NaN | 43.77 | 16.6 | 12.5 | 67.95 | 15.45 | NaN | NaN | NaN | 926.85 | continuous | NaN | NaN | NaN | 0.414 | air | fixed bed | NaN | 0 | pilot | 66.54 | 5.78 | 12.27 | 14.55 | 0.608 | 0.24 | 2.53 | NaN | 1.8889 | 187.3016 | 30.6339 | 54.0662 | Biagini, Bioresource Technology 2016, 201, 156-165
276 | woody biomass | other | 22.7407 | 18.1 | 50.84 | 5.82 | 0.88 | NaN | 42.46 | 2.62 | 17.6 | 80.84 | 16.54 | NaN | NaN | NaN | 926.85 | continuous | NaN | NaN | NaN | 0.257 | air | fixed bed | NaN | 0 | pilot | 45.07 | 17.06 | 21.74 | 13.02 | 2.55 | 0.54 | 5.82 | NaN | 1.9773 | 120.4545 | 63.5786 | 73.5404 | Biagini, Bioresource Technology 2016, 201, 156-165
277 | woody biomass | chips | NaN | 21.6471 | 48.39 | 5.86 | 2.04 | NaN | 39.21 | 4.5 | 5 | 80.3 | 15.2 | NaN | NaN | NaN | 850 | NaN | NaN | NaN | NaN | 0.3 | air | fixed bed | NaN | 0 | lab | 51.5 | 17.5 | 19.2 | 10.3 | 1.2 | NaN | 4.7432 | NaN | NaN | NaN | NaN | NaN | Dutta,Energy Procedia 2014, 54, 21-34
278 | woody biomass | chips | NaN | 18.4 | 48.39 | 5.86 | 2.04 | NaN | 39.21 | 4.5 | 20 | 80.3 | 15.2 | NaN | NaN | NaN | 850 | NaN | NaN | NaN | NaN | 0.3 | air | fixed bed | NaN | 0 | lab | 50.5 | 18.2 | 18.5 | 11 | 1.35 | NaN | 4.784 | NaN | NaN | NaN | NaN | NaN | Dutta,Energy Procedia 2014, 54, 21-34
279 | woody biomass | chips | NaN | 19.0588 | 44.43 | 6.16 | 1.65 | NaN | 41.9 | 5.5 | 5 | 81.25 | 13.25 | NaN | NaN | NaN | 850 | NaN | NaN | NaN | NaN | 0.3 | air | fixed bed | NaN | 0 | lab | 52.4 | 17 | 18.5 | 10.7 | 1.2 | NaN | 4.6008 | NaN | NaN | NaN | NaN | NaN | Dutta,Energy Procedia 2014, 54, 21-34
280 | woody biomass | chips | NaN | 16.2 | 44.43 | 6.16 | 1.65 | NaN | 41.9 | 5.5 | 20 | 81.25 | 13.25 | NaN | NaN | NaN | 850 | NaN | NaN | NaN | NaN | 0.3 | air | fixed bed | NaN | 0 | lab | 51.5 | 17.5 | 18 | 11.5 | 1.35 | NaN | 4.6454 | NaN | NaN | NaN | NaN | NaN | Dutta,Energy Procedia 2014, 54, 21-34
281 | woody biomass | chips | NaN | 19.5294 | 45.1 | 6 | 1.7 | NaN | 41.5 | 5.6 | 5 | 81.75 | 12.65 | NaN | NaN | NaN | 850 | NaN | NaN | NaN | NaN | 0.3 | air | fixed bed | NaN | 0 | lab | 51.5 | 17.5 | 19.2 | 10.3 | 1.2 | NaN | 4.7432 | NaN | NaN | NaN | NaN | NaN | Dutta,Energy Procedia 2014, 54, 21-34
282 | woody biomass | chips | NaN | 16.6 | 45.1 | 6 | 1.7 | NaN | 41.5 | 5.6 | 20 | 81.75 | 12.65 | NaN | NaN | NaN | 850 | NaN | NaN | NaN | NaN | 0.3 | air | fixed bed | NaN | 0 | lab | 50.5 | 18.2 | 18.5 | 11 | 1.35 | NaN | 4.784 | NaN | NaN | NaN | NaN | NaN | Dutta,Energy Procedia 2014, 54, 21-34
283 | woody biomass | chips | NaN | 18.7647 | 44.85 | 5.98 | 1.65 | NaN | 41.84 | 5.8 | 5 | 82 | 12.2 | NaN | NaN | NaN | 850 | NaN | NaN | NaN | NaN | 0.3 | air | fixed bed | NaN | 0 | lab | 53 | 16.5 | 17.5 | 11.5 | 0.85 | NaN | 4.295 | NaN | NaN | NaN | NaN | NaN | Dutta,Energy Procedia 2014, 54, 21-34
284 | woody biomass | chips | NaN | 15.95 | 44.85 | 5.98 | 1.65 | NaN | 41.84 | 5.8 | 20 | 82 | 12.2 | NaN | NaN | NaN | 850 | NaN | NaN | NaN | NaN | 0.3 | air | fixed bed | NaN | 0 | lab | 52.5 | 17 | 17 | 12 | 0.95 | NaN | 4.3216 | NaN | NaN | NaN | NaN | NaN | Dutta,Energy Procedia 2014, 54, 21-34
285 | woody biomass | chips | NaN | 20.1765 | 45.85 | 5.8 | 1.6 | NaN | 40.25 | 4.6 | 5 | 80 | 15.4 | NaN | NaN | NaN | 850 | NaN | NaN | NaN | NaN | 0.3 | air | fixed bed | NaN | 0 | lab | 49.1 | 18 | 20.2 | 11 | 1.2 | NaN | 4.9234 | NaN | NaN | NaN | NaN | NaN | Dutta,Energy Procedia 2014, 54, 21-34
286 | woody biomass | chips | NaN | 17.15 | 45.85 | 5.8 | 1.6 | NaN | 40.25 | 4.6 | 20 | 80 | 15.4 | NaN | NaN | NaN | 850 | NaN | NaN | NaN | NaN | 0.3 | air | fixed bed | NaN | 0 | lab | 48.9 | 19 | 19 | 11.4 | 1.3 | NaN | 4.9155 | NaN | NaN | NaN | NaN | NaN | Dutta,Energy Procedia 2014, 54, 21-34
287 | woody biomass | dust | 0.5 | 16.9764 | 42.5 | 6.3 | 0.2 | NaN | 51 | 1.3115 | 8.5 | 84.5902 | 14.0984 | NaN | NaN | NaN | 780 | continuous | slightly above atmospheric (1.1atm) | NaN | 0.8 | NaN | steam | fluidised bed | silica | 0 | lab | NaN | 51.5 | 22 | 17 | 7 | 2.5 | 12 | 20.5479 | 1.3184 | 58.695 | 93.1915 | 72.5197 | Herguido, Ind. Eng. Chem. Res. 1992, 31, 1274-1282
288 | woody biomass | dust | 0.5 | 16.9764 | 42.5 | 6.3 | 0.2 | NaN | 51 | 1.3115 | 8.5 | 84.5902 | 14.0984 | NaN | NaN | NaN | 750 | continuous | slightly above atmospheric (1.1atm) | NaN | 0.8 | NaN | steam | fluidised bed | silica | 0 | lab | NaN | 55 | 20 | 15 | 6 | 4 | 12.4 | 26.9231 | 1.1739 | 99.33 | 85.7447 | 57.5292 | Herguido, Ind. Eng. Chem. Res. 1992, 31, 1274-1282
289 | woody biomass | dust | 0.5 | 16.9764 | 42.5 | 6.3 | 0.2 | NaN | 51 | 1.3115 | 8.5 | 84.5902 | 14.0984 | NaN | NaN | NaN | 700 | continuous | slightly above atmospheric (1.1atm) | NaN | 0.8 | NaN | steam | fluidised bed | silica | 0 | lab | NaN | 57.5 | 22 | 12 | 6 | 2.5 | 12.6 | 38.4615 | 0.93912 | 139.965 | 69.7021 | 44.6028 | Herguido, Ind. Eng. Chem. Res. 1992, 31, 1274-1282
290 | woody biomass | dust | 0.5 | 16.9764 | 42.5 | 6.3 | 0.2 | NaN | 51 | 1.3115 | 8.5 | 84.5902 | 14.0984 | NaN | NaN | NaN | 650 | continuous | slightly above atmospheric (1.1atm) | NaN | 0.8 | NaN | steam | fluidised bed | silica | 0 | lab | NaN | 50.5 | 27.5 | 11 | 8 | 3 | 13.2 | 76.6234 | 0.69531 | 198.66 | 54.0638 | 38.1483 | Herguido, Ind. Eng. Chem. Res. 1992, 31, 1274-1282
291 | herbaceous biomass | particles | 5 | 12.3398 | 43.7 | 6.1 | 0.4 | NaN | 49.8 | 15.2928 | 7.8 | 66.8113 | 17.8959 | NaN | NaN | NaN | 780 | continuous | slightly above atmospheric (1.1atm) | NaN | 0.8 | NaN | steam | fluidised bed | silica | 0 | lab | NaN | 51.5 | 22 | 18.5 | 6 | 2 | 11.9 | 20 | 1.1325 | 62.48 | 109.2089 | 61.4039 | Herguido, Ind. Eng. Chem. Res. 1992, 31, 1274-1282
292 | herbaceous biomass | particles | 5 | 12.3398 | 43.7 | 6.1 | 0.4 | NaN | 49.8 | 15.2928 | 7.8 | 66.8113 | 17.8959 | NaN | NaN | NaN | 750 | continuous | slightly above atmospheric (1.1atm) | NaN | 0.8 | NaN | steam | fluidised bed | silica | 0 | lab | NaN | 49 | 23 | 17.5 | 6 | 4.5 | 12.4 | 33.0709 | 0.99187 | 85.91 | 99.6709 | 53.6646 | Herguido, Ind. Eng. Chem. Res. 1992, 31, 1274-1282
293 | herbaceous biomass | particles | 5 | 12.3398 | 43.7 | 6.1 | 0.4 | NaN | 49.8 | 15.2928 | 7.8 | 66.8113 | 17.8959 | NaN | NaN | NaN | 700 | continuous | slightly above atmospheric (1.1atm) | NaN | 0.8 | NaN | steam | fluidised bed | silica | 0 | lab | NaN | 44 | 27.5 | 16 | 7.5 | 5 | 13.25 | 55.6701 | 0.75757 | 121.055 | 81.3449 | 44.6764 | Herguido, Ind. Eng. Chem. Res. 1992, 31, 1274-1282
294 | herbaceous biomass | particles | 5 | 12.3398 | 43.7 | 6.1 | 0.4 | NaN | 49.8 | 15.2928 | 7.8 | 66.8113 | 17.8959 | NaN | NaN | NaN | 650 | continuous | slightly above atmospheric (1.1atm) | NaN | 0.8 | NaN | steam | fluidised bed | silica | 0 | lab | NaN | 37 | 34 | 16.5 | 8.5 | 4 | 13.75 | 101.4286 | 0.5467 | 175.725 | 60.9177 | 37.1678 | Herguido, Ind. Eng. Chem. Res. 1992, 31, 1274-1282
295 | woody biomass | chips | 2 | 16.058 | 41.8 | 5.3 | 0.2 | NaN | 52.7 | 2.3622 | 11.1 | 83.6895 | 13.9483 | NaN | NaN | NaN | 780 | continuous | slightly above atmospheric (1.1atm) | NaN | 0.8 | NaN | steam | fluidised bed | silica | 0 | lab | NaN | 51.5 | 22 | 17 | 7 | 2.5 | 12.55 | 32.1739 | 0.9982 | 173.6 | 78.0135 | 55.8271 | Herguido, Ind. Eng. Chem. Res. 1992, 31, 1274-1282
296 | woody biomass | chips | 2 | 16.058 | 41.8 | 5.3 | 0.2 | NaN | 52.7 | 2.3622 | 11.1 | 83.6895 | 13.9483 | NaN | NaN | NaN | 750 | continuous | slightly above atmospheric (1.1atm) | NaN | 0.8 | NaN | steam | fluidised bed | silica | 0 | lab | NaN | 51.5 | 22 | 18 | 6 | 2.5 | 12.6 | 48.5149 | 0.87668 | 190.96 | 68.7892 | 49.1299 | Herguido, Ind. Eng. Chem. Res. 1992, 31, 1274-1282
297 | woody biomass | chips | 2 | 16.058 | 41.8 | 5.3 | 0.2 | NaN | 52.7 | 2.3622 | 11.1 | 83.6895 | 13.9483 | NaN | NaN | NaN | 700 | continuous | slightly above atmospheric (1.1atm) | NaN | 0.8 | NaN | steam | fluidised bed | silica | 0 | lab | NaN | 46 | 20 | 21 | 9 | 4 | 13 | 73.75 | 0.6944 | 195.3 | 56.2162 | 42.4384 | Herguido, Ind. Eng. Chem. Res. 1992, 31, 1274-1282
298 | woody biomass | chips | 2 | 16.058 | 41.8 | 5.3 | 0.2 | NaN | 52.7 | 2.3622 | 11.1 | 83.6895 | 13.9483 | NaN | NaN | NaN | 650 | continuous | slightly above atmospheric (1.1atm) | NaN | 0.8 | NaN | steam | fluidised bed | silica | 0 | lab | NaN | 38 | 27.5 | 20 | 9 | 5.5 | 13.3 | 103.0303 | 0.57288 | 203.98 | 47.4486 | 39.2936 | Herguido, Ind. Eng. Chem. Res. 1992, 31, 1274-1282
299 | herbaceous biomass | other | NaN | 12.3004 | 40.8 | 5.5 | 0.3 | NaN | 53.4 | 15.1111 | 10 | 67.4444 | 17.4444 | NaN | NaN | NaN | 780 | continuous | slightly above atmospheric (1.1atm) | NaN | 0.8 | NaN | steam | fluidised bed | silica | 0 | lab | NaN | 51.5 | 22 | 18.5 | 7 | 1 | 11.7 | 35.7143 | 0.85568 | 137.52 | 81.3913 | 50.728 | Herguido, Ind. Eng. Chem. Res. 1992, 31, 1274-1282
300 | herbaceous biomass | other | NaN | 12.3004 | 40.8 | 5.5 | 0.3 | NaN | 53.4 | 15.1111 | 10 | 67.4444 | 17.4444 | NaN | NaN | NaN | 750 | continuous | slightly above atmospheric (1.1atm) | NaN | 0.8 | NaN | steam | fluidised bed | silica | 0 | lab | NaN | 53 | 18 | 18.5 | 6 | 4.5 | 12.1 | 44.6602 | 0.78692 | 145.16 | 77.4099 | 41.932 | Herguido, Ind. Eng. Chem. Res. 1992, 31, 1274-1282
301 | herbaceous biomass | other | NaN | 12.3004 | 40.8 | 5.5 | 0.3 | NaN | 53.4 | 15.1111 | 10 | 67.4444 | 17.4444 | NaN | NaN | NaN | 700 | continuous | slightly above atmospheric (1.1atm) | NaN | 0.8 | NaN | steam | fluidised bed | silica | 0 | lab | NaN | 53 | 17.5 | 18 | 9 | 2.5 | 12.4 | 68.3544 | 0.60356 | 164.26 | 60.8447 | 33.5874 | Herguido, Ind. Eng. Chem. Res. 1992, 31, 1274-1282
302 | herbaceous biomass | other | NaN | 12.3004 | 40.8 | 5.5 | 0.3 | NaN | 53.4 | 15.1111 | 10 | 67.4444 | 17.4444 | NaN | NaN | NaN | 650 | continuous | slightly above atmospheric (1.1atm) | NaN | 0.8 | NaN | steam | fluidised bed | silica | 0 | lab | NaN | 41.5 | 24.5 | 21.5 | 9 | 3.5 | 13.1 | 86.3014 | 0.55772 | 221.56 | 59.3975 | 38.2951 | Herguido, Ind. Eng. Chem. Res. 1992, 31, 1274-1282
303 | woody biomass | particles | 1.75 | 18.5366 | 50.26 | 6.72 | 0.16 | 0.2 | 42.66 | 0.35793 | 5.01 | 81.8086 | 17.8335 | 43.5 | 19.5 | 33 | 700 | batch | NaN | 40 | 1 | NaN | steam | fluidised bed | silica | 0 | lab | NaN | 51 | 19 | 17 | 13 | 0 | 10.83 | 17.5 | 1.32 | NaN | 77.121 | 65.3135 | Fremaux, Energy Convers. Manag. 2015, 91, 427-432
304 | woody biomass | particles | 1.75 | 18.5366 | 50.26 | 6.72 | 0.16 | 0.2 | 42.66 | 0.35793 | 5.01 | 81.8086 | 17.8335 | 43.5 | 19.5 | 33 | 800 | batch | NaN | 40 | 1 | NaN | steam | fluidised bed | silica | 0 | lab | NaN | 51 | NaN | NaN | NaN | NaN | 13.45 | 15.5 | 1.55 | NaN | 112.4668 | NaN | Fremaux, Energy Convers. Manag. 2015, 91, 427-433
305 | woody biomass | particles | 1.75 | 18.5366 | 50.26 | 6.72 | 0.16 | 0.2 | 42.66 | 0.35793 | 5.01 | 81.8086 | 17.8335 | 43.5 | 19.5 | 33 | 900 | batch | NaN | 40 | 1 | NaN | steam | fluidised bed | silica | 0 | lab | NaN | 59 | NaN | NaN | NaN | NaN | 13.72 | 12.5 | 1.66 | NaN | 122.8663 | NaN | Fremaux, Energy Convers. Manag. 2015, 91, 427-434
306 | woody biomass | particles | 1.75 | 18.5366 | 50.26 | 6.72 | 0.16 | 0.2 | 42.66 | 0.35793 | 5.01 | 81.8086 | 17.8335 | 43.5 | 19.5 | 33 | 900 | batch | NaN | 40 | 0.5 | NaN | steam | fluidised bed | silica | 0 | lab | NaN | 58 | NaN | NaN | NaN | NaN | 13.12 | 15 | 1.36 | NaN | 96.2594 | NaN | Fremaux, Energy Convers. Manag. 2015, 91, 427-435
307 | woody biomass | pellets | NaN | 18.6 | 51.3 | 5.81 | 0.2 | 0.1 | 42.6 | 0.43478 | 8 | 84.1304 | 15.4348 | NaN | NaN | NaN | 700 | continuous | NaN | NaN | NaN | NaN | steam | fluidised bed | silica | 0 | pilot | NaN | 22.5 | 40.5 | 18.5 | 14 | NaN | 12.5662 | 12.7 | 0.49464 | NaN | 33.4179 | 35.363 | Zhang, Fuel 2017, 188, 628-635
308 | woody biomass | pellets | NaN | 18.6 | 51.3 | 5.81 | 0.2 | 0.1 | 42.6 | 0.43478 | 8 | 84.1304 | 15.4348 | NaN | NaN | NaN | 750 | continuous | NaN | NaN | NaN | NaN | steam | fluidised bed | silica | 0 | pilot | NaN | 25 | 40 | 16 | 14 | NaN | 12.7726 | 11.9 | 0.51296 | NaN | 35.2248 | 35.0786 | Zhang, Fuel 2017, 188, 628-636
309 | woody biomass | pellets | NaN | 18.6 | 51.3 | 5.81 | 0.2 | 0.1 | 42.6 | 0.43478 | 8 | 84.1304 | 15.4348 | NaN | NaN | NaN | 800 | continuous | NaN | NaN | NaN | NaN | steam | fluidised bed | silica | 0 | pilot | NaN | 25.5 | 42.5 | 13 | 13.5 | NaN | 12.9629 | 10.4 | 0.58899 | NaN | 41.0483 | 39.5373 | Zhang, Fuel 2017, 188, 628-637
310 | woody biomass | particles | 15 | 16.2828 | 48.3 | 5.5 | 0.6 | 0.01 | 38.1 | 7.5 | 0 | 71 | 21.5 | NaN | NaN | NaN | 850 | continuous | NaN | 6 | 0.6 | NaN | steam | other | NaN | 0 | pilot | NaN | 40.4 | 24.1 | 21.7 | 12.2 | 1.7 | 12.7894 | NaN | 0.74442 | 219 | 58.4706 | 45.4729 | Iovane, BIOMASS BIOENERG 2013, 56, 423-431
311 | woody biomass | particles | 15 | 16.2828 | 48.3 | 5.5 | 0.6 | 0.01 | 38.1 | 7.5 | 0 | 71 | 21.5 | NaN | NaN | NaN | 850 | continuous | NaN | 6 | 0.7 | NaN | steam | other | NaN | 0 | pilot | NaN | 39.4 | 23.5 | 23.1 | 11.3 | 2.7 | 12.8774 | NaN | 0.71989 | 217 | 56.9334 | 44.0037 | Iovane, BIOMASS BIOENERG 2013, 56, 423-431
312 | woody biomass | particles | 15 | 16.2828 | 48.3 | 5.5 | 0.6 | 0.01 | 38.1 | 7.5 | 0 | 71 | 21.5 | NaN | NaN | NaN | 850 | continuous | NaN | 6 | 1 | NaN | steam | other | NaN | 0 | pilot | NaN | 52.2 | 22.1 | 19.5 | 6 | 0.2 | 10.6925 | NaN | 0.86276 | 212 | 56.6554 | 43.3772 | Iovane, BIOMASS BIOENERG 2013, 56, 423-431

## Raw Data
ID | Inputs | [26 empty] | Outputs | [11 empty] | Other
| Feedstock information |  |  |  | Ultimate Analysis |  |  |  |  | Proximate Analysis |  |  |  | Lignocellulosic Composition |  |  | Gasifier Conditions and Information | [10 empty] | Gas Composition | [7 empty] | Yield and Process Efficiency |  |  |  | Other information and notes
| Type | Shape | Particle size [mm] | LHV [MJ/kg wb] | C [%daf] | H [%daf] | N [%daf] | S [%daf] | O [%daf] | Ash [%db] | Moisture [%wb] | Volatile Matter [%db] | Fixed carbon [%db] | Cellulose [%db] | Hemicellulose [%db] | Lignin [%db] | Temperature [°C] | Operation (Batch/Continuous) | Operating Pressure [kPa] | Residence time [min] | Steam/Biomass [wt/wt] | ER | Gasifying agent | Reactor Type | Bed material | Catalyst | Scale | N2 [vol.% db] | H2 [vol.% db] | CO [vol.% db] | CO2 [vol.% db] | CH4 [vol.% db] | C2Hn [vol.% db] | LHV [MJ/Nm3 db] | Tar [g/Nm3 db] | Gas yield [Nm3/kg wb] | Char yield [g/kg wb] | CGE [%] (wb) | CCE [%] (wb) | Reference | Notes
1 | solid recovered fuel | pellets | 5x30 | 19.45 | 59.3922 | 8.5728 | 0.93272 | 0.27433 | 32.3022 | 20.6948 | 6.4 | - | - | - | - | - | 849 | continuous | - | 120 | - | 0.256 | air | bubbling fluidised bed | olivine | olivine | pilot-scale (400 kW_th) | 61.77 | 8.48 | 9.74 | 13.36 | 4.18 | 2.19 | 5.39 | 73 | 1.62 | - | 53 | 70 | Arena, Fuel 2014, 117, 528-536 | Average taken for chemical properties of fuel and converted to appropriate basis where necessary
2 | solid recovered fuel | pellets | 5x30 | 19.45 | 59.3922 | 8.5728 | 0.93272 | 0.27433 | 32.3022 | 20.6948 | 6.4 | - | - | - | - | - | 852 | continuous | - | 120 | - | 0.255 | air | bubbling fluidised bed | olivine | olivine | pilot-scale (400 kW_th) | 60.64 | 7.11 | 8.98 | 15.69 | 4.2 | 2.72 | 5.652 | 47 | 1.73 | - | 56 | 80 | Arena, Fuel 2014, 117, 528-536 | Average taken for chemical properties of fuel and converted to appropriate basis where necessary
3 | solid recovered fuel | pellets | 5x30 | 19.45 | 59.3922 | 8.5728 | 0.93272 | 0.27433 | 32.3022 | 20.6948 | 6.4 | - | - | - | - | - | 869 | continuous | - | 120 | - | 0.272 | air | bubbling fluidised bed | olivine | olivine | pilot-scale (400 kW_th) | 61.67 | 8.44 | 10.47 | 12.28 | 4.57 | 2.14 | 5.55 | 58 | 1.72 | - | 58 | 75 | Arena, Fuel 2014, 117, 528-536 | Average taken for chemical properties of fuel and converted to appropriate basis where necessary
4 | solid recovered fuel | pellets | 5x30 | 19.45 | 59.3922 | 8.5728 | 0.93272 | 0.27433 | 32.3022 | 20.6948 | 6.4 | - | - | - | - | - | 879 | continuous | - | 120 | - | 0.302 | air | bubbling fluidised bed | olivine | olivine | pilot-scale (400 kW_th) | 61.86 | 8.24 | 10.4 | 12.83 | 4.35 | 2.05 | 5.16 | 39 | 1.91 | - | 61 | 81 | Arena, Fuel 2014, 117, 528-536 | Average taken for chemical properties of fuel and converted to appropriate basis where necessary
5 | solid recovered fuel | pellets | 5x30 | 19.45 | 59.3922 | 8.5728 | 0.93272 | 0.27433 | 32.3022 | 20.6948 | 6.4 | - | - | - | - | - | 898 | continuous | - | 120 | - | 0.318 | air | bubbling fluidised bed | olivine | olivine | pilot-scale (400 kW_th) | 60.66 | 7.08 | 12.73 | 14.04 | 3.33 | 1.78 | 4.91 | 5 | 2.04 | - | 61 | 92 | Arena, Fuel 2014, 117, 528-536 | Average taken for chemical properties of fuel and converted to appropriate basis where necessary
6 | solid recovered fuel | pellets | 5x30 | 19.45 | 59.3922 | 8.5728 | 0.93272 | 0.27433 | 32.3022 | 20.6948 | 6.4 | - | - | - | - | - | 932 | continuous | - | 120 | - | 0.332 | air | bubbling fluidised bed | olivine | olivine | pilot-scale (400 kW_th) | 64.61 | 7.68 | 10.58 | 11.66 | 3.78 | 1.27 | 4.69 | 42 | 2 | - | 57 | 79 | Arena, Fuel 2014, 117, 528-536 | Average taken for chemical properties of fuel and converted to appropriate basis where necessary
7 | plastics | pellets | 5x2 | 42.9 | 86.0341 | 13.9679 | 0 | 0 | 0 | 1.002 | 0.2 | - | - | - | - | - | 867 | continuous | - | - | - | 0.22 | air | bubbling fluidised bed | quartz sand | - | pilot-scale (500 kW_th) | 64.7 | 9.5 | 2.4 | 9.6 | 9.1 | 4.7 | 7.5 | 130 | 3.312 | - | 58 | 60.0324 | Arena, Waste Management 2010, 30, 1212-1219 | Average taken for some of fuel properties; Gas yield calculated based on other available data (specific energy and LHV syngas) given in paper; N estimated by difference; CCE estimated by equation (hence some values >1)
8 | plastics | pellets | 5x2 | 42.9 | 86.0341 | 13.9679 | 0 | 0 | 0 | 1.002 | 0.2 | - | - | - | - | - | 898 | continuous | - | - | - | 0.31 | air | bubbling fluidised bed | quartz sand | - | pilot-scale (500 kW_th) | 68 | 8.1 | 2.2 | 10.4 | 7.1 | 4.2 | 6.3 | 81 | 4.3429 | - | 63 | 72.8775 | Arena, Waste Management 2010, 30, 1212-1219 | Average taken for some of fuel properties; Gas yield calculated based on other available data (specific energy and LHV syngas) given in paper; N estimated by difference; CCE estimated by equation (hence some values >1)
9 | plastics | pellets | 5x2 | 42.9 | 86.0341 | 13.9679 | 0 | 0 | 0 | 1.002 | 0.2 | - | - | - | - | - | 845 | continuous | - | - | - | 0.2 | air | bubbling fluidised bed | quartz sand | - | pilot-scale (500 kW_th) | 64.1 | 9.1 | 2.8 | 9.1 | 10.4 | 4.5 | 7.9 | 160 | 2.962 | - | 55 | 54.9411 | Arena, Waste Management 2010, 30, 1212-1219 | Average taken for some of fuel properties; Gas yield calculated based on other available data (specific energy and LHV syngas) given in paper; N estimated by difference; CCE estimated by equation (hence some values >1)
10 | plastics | pellets | 5x2 | 42.9 | 86.0341 | 13.9679 | 0 | 0 | 0 | 1.002 | 0.2 | - | - | - | - | - | 807 | continuous | - | - | - | 0.27 | air | bubbling fluidised bed | olivine | olivine | pilot-scale (500 kW_th) | 49 | 26.9 | 20 | 1.4 | 2.2 | 0.5 | 6.5 | 0 | 5.4277 | - | 82 | 76.4445 | Arena, Waste Management 2010, 30, 1212-1219 | Average taken for some of fuel properties; Gas yield calculated based on other available data (specific energy and LHV syngas) given in paper; N estimated by difference; CCE estimated by equation (hence some values >1)
11 | plastics | pellets | 5x2 | 42.9 | 86.0341 | 13.9679 | 0 | 0 | 0 | 1.002 | 0.2 | - | - | - | - | - | 819 | continuous | - | - | - | 0.2 | air | bubbling fluidised bed | olivine | olivine | pilot-scale (500 kW_th) | 45.1 | 30.1 | 18.4 | 1.6 | 3.4 | 1.4 | 7.6 | 0 | 4.1684 | - | 74 | 62.7199 | Arena, Waste Management 2010, 30, 1212-1219 | Average taken for some of fuel properties; Gas yield calculated based on other available data (specific energy and LHV syngas) given in paper; N estimated by difference; CCE estimated by equation (hence some values >1)
12 | plastics | pellets | 5x2 | 42.9 | 86.0341 | 13.9679 | 0 | 0 | 0 | 1.002 | 0.2 | - | - | - | - | - | 816 | continuous | - | - | - | 0.28 | air | bubbling fluidised bed | olivine | olivine | pilot-scale (500 kW_th) | 48.5 | 27.1 | 20.1 | 1.7 | 2.1 | 0.5 | 6.5 | 0 | 5.6492 | - | 85 | 80.6257 | Arena, Waste Management 2010, 30, 1212-1219 | Average taken for some of fuel properties; Gas yield calculated based on other available data (specific energy and LHV syngas) given in paper; N estimated by difference; CCE estimated by equation (hence some values >1)
13 | plastics | pellets | 5x2 | 42.9 | 86.0341 | 13.9679 | 0 | 0 | 0 | 1.002 | 0.2 | - | - | - | - | - | 825 | continuous | - | - | - | 0.31 | air | bubbling fluidised bed | olivine | olivine | pilot-scale (500 kW_th) | 50.3 | 24 | 19.5 | 3.3 | 2 | 0.9 | 6.3 | 0 | 6 | - | 88 | 92.0909 | Arena, Waste Management 2010, 30, 1212-1219 | Average taken for some of fuel properties; Gas yield calculated based on other available data (specific energy and LHV syngas) given in paper; N estimated by difference; CCE estimated by equation (hence some values >1)
14 | plastics | pellets | 5x2 | 42.9 | 86.0341 | 13.9679 | 0 | 0 | 0 | 1.002 | 0.2 | - | - | - | - | - | 825 | continuous | - | - | - | 0.21 | air | bubbling fluidised bed | olivine | olivine | pilot-scale (500 kW_th) | 44.4 | 30.8 | 19 | 1.6 | 3.2 | 1 | 7.5 | 0 | 4.8 | - | 84 | 71.0514 | Arena, Waste Management 2010, 30, 1212-1219 | Average taken for some of fuel properties; Gas yield calculated based on other available data (specific energy and LHV syngas) given in paper; N estimated by difference; CCE estimated by equation (hence some values >1)
15 | plastics | pellets | 5x2 | 42.9 | 86.0341 | 13.9679 | 0 | 0 | 0 | 1.002 | 0.2 | - | - | - | - | - | 850 | continuous | - | - | - | 0.29 | air | bubbling fluidised bed | olivine | olivine | pilot-scale (500 kW_th) | 47.2 | 29.1 | 20.9 | 1.2 | 1.5 | 0.1 | 6.4 | 0 | 6.1875 | - | 92 | 84.1411 | Arena, Waste Management 2010, 30, 1212-1219 | Average taken for some of fuel properties; Gas yield calculated based on other available data (specific energy and LHV syngas) given in paper; N estimated by difference; CCE estimated by equation (hence some values >1)
16 | plastics | pellets | 5x2 | 42.9 | 86.0341 | 13.9679 | 0 | 0 | 0 | 1.002 | 0.2 | - | - | - | - | - | 856 | continuous | - | - | - | 0.3 | air | bubbling fluidised bed | dolomite | dolomite | pilot-scale (500 kW_th) | 56.2 | 14.7 | 18.3 | 3.1 | 5.7 | 2 | 7.1 | 0 | 5.6789 | - | 94 | 101.9573 | Arena, Waste Management 2010, 30, 1212-1219 | Average taken for some of fuel properties; Gas yield calculated based on other available data (specific energy and LHV syngas) given in paper; N estimated by difference; CCE estimated by equation (hence some values >1)
17 | plastics | pellets | 7x1 | 42.9 | 85.7758 | 14.2282 | 0 | 0 | 0 | 1.3039 | 0.3 | - | - | - | - | - | 818 | continuous | - | - | - | 0.23 | air | bubbling fluidised bed | olivine | olivine | pilot-scale (500 kW_th) | 46.2 | 30.6 | 17.5 | 2.3 | 2.8 | 0.6 | 6.9 | 0 | 4.9043 | - | 79 | 67.3455 | Arena, Waste Management 2010, 30, 1212-1219 | Average taken for some of fuel properties; Gas yield calculated based on other available data (specific energy and LHV syngas) given in paper; N estimated by difference; CCE estimated by equation (hence some values >1)
18 | plastics | pellets | 7x1 | 42.9 | 85.7758 | 14.2282 | 0 | 0 | 0 | 1.3039 | 0.3 | - | - | - | - | - | 831 | continuous | - | - | - | 0.27 | air | bubbling fluidised bed | olivine | olivine | pilot-scale (500 kW_th) | 46.4 | 28.2 | 21.1 | 1.5 | 2.3 | 0.5 | 6.8 | 0 | 5.8235 | - | 93 | 86.6165 | Arena, Waste Management 2010, 30, 1212-1219 | Average taken for some of fuel properties; Gas yield calculated based on other available data (specific energy and LHV syngas) given in paper; N estimated by difference; CCE estimated by equation (hence some values >1)
19 | plastics | pellets | 7x1 | 42.9 | 85.7758 | 14.2282 | 0 | 0 | 0 | 1.3039 | 0.3 | - | - | - | - | - | 829 | continuous | - | - | - | 0.24 | air | bubbling fluidised bed | olivine | olivine | pilot-scale (500 kW_th) | 45.7 | 29.5 | 19.9 | 1.7 | 2.5 | 0.7 | 7 | 0 | 5.1429 | - | 84 | 75.4286 | Arena, Waste Management 2010, 30, 1212-1219 | Average taken for some of fuel properties; Gas yield calculated based on other available data (specific energy and LHV syngas) given in paper; N estimated by difference; CCE estimated by equation (hence some values >1)
20 | plastics | pellets | 7x1 | 42.9 | 85.7758 | 14.2282 | 0 | 0 | 0 | 1.3039 | 0.3 | - | - | - | - | - | 879 | continuous | - | - | - | 0.29 | air | bubbling fluidised bed | dolomite | dolomite | pilot-scale (500 kW_th) | 54.8 | 13.7 | 16.7 | 5.1 | 7.3 | 2.4 | 7.7 | 0 | 5.1429 | - | 93 | 101.553 | Arena, Waste Management 2010, 30, 1212-1219 | Average taken for some of fuel properties; Gas yield calculated based on other available data (specific energy and LHV syngas) given in paper; N estimated by difference; CCE estimated by equation (hence some values >1)
21 | plastics | pellets | Irregular | 33.4 | 73.4947 | 11.008 | 0 | 0.10792 | 15.4328 | 6.7402 | 0.6 | - | - | - | - | - | 914 | continuous | - | - | - | 0.31 | air | bubbling fluidised bed | olivine | olivine | pilot-scale (500 kW_th) | 68.5 | 6.6 | 4.8 | 11.4 | 6.3 | 2.4 | 5.2 | 56 | 3.3231 | - | 52 | 63.45 | Arena, Waste Management 2010, 30, 1212-1219 | Average taken for some of fuel properties; Gas yield calculated based on other available data (specific energy and LHV syngas) given in paper; N estimated by difference; CCE estimated by equation (hence some values >1)
22 | plastics | pellets | Irregular | 33.4 | 73.4947 | 11.008 | 0 | 0.10792 | 15.4328 | 6.7402 | 0.6 | - | - | - | - | - | 884 | continuous | - | - | - | 0.25 | air | bubbling fluidised bed | olivine | olivine | pilot-scale (500 kW_th) | 64.2 | 8 | 4.6 | 11.6 | 7.9 | 3.7 | 6.4 | 55 | 3.0375 | - | 58 | 66.7325 | Arena, Waste Management 2010, 30, 1212-1219 | Average taken for some of fuel properties; Gas yield calculated based on other available data (specific energy and LHV syngas) given in paper; N estimated by difference; CCE estimated by equation (hence some values >1)
23 | plastics | pellets | Irregular | 33.4 | 73.4947 | 11.008 | 0 | 0.10792 | 15.4328 | 6.7402 | 0.6 | - | - | - | - | - | 869 | continuous | - | - | - | 0.22 | air | bubbling fluidised bed | olivine | olivine | pilot-scale (500 kW_th) | 66.3 | 6.8 | 3.7 | 11.1 | 7.3 | 4.8 | 6.8 | 99 | 2.6471 | - | 54 | 58.5408 | Arena, Waste Management 2010, 30, 1212-1219 | Average taken for some of fuel properties; Gas yield calculated based on other available data (specific energy and LHV syngas) given in paper; N estimated by difference; CCE estimated by equation (hence some values >1)
24 | plastics | pellets | Irregular | 40.2 | 81.6333 | 13.4515 | 0.20537 | 0.10268 | 4.6208 | 1.9133 | 0.7 | - | - | - | - | - | 894 | continuous | - | - | - | 0.27 | air | bubbling fluidised bed | olivine | olivine | pilot-scale (500 kW_th) | 65.6 | 8.6 | 5.3 | 9.8 | 7.3 | 3.4 | 6.4 | 59 | 3.7687 | - | 60 | 68.8687 | Arena, Waste Management 2010, 30, 1212-1219 | Average taken for some of fuel properties; Gas yield calculated based on other available data (specific energy and LHV syngas) given in paper; N estimated by difference; CCE estimated by equation (hence some values >1)
25 | plastics | pellets | Irregular | 40.2 | 81.6333 | 13.4515 | 0.20537 | 0.10268 | 4.6208 | 1.9133 | 0.7 | - | - | - | - | - | 890 | continuous | - | - | - | 0.24 | air | bubbling fluidised bed | olivine | olivine | pilot-scale (500 kW_th) | 61 | 9.6 | 4.5 | 10.9 | 8.6 | 5.4 | 7.9 | 32 | 3.5089 | - | 69 | 76.441 | Arena, Waste Management 2010, 30, 1212-1219 | Average taken for some of fuel properties; Gas yield calculated based on other available data (specific energy and LHV syngas) given in paper; N estimated by difference; CCE estimated by equation (hence some values >1)
26 | plastics | pellets | 1.5x4 | 25.4 | 61.1322 | 8.7332 | 0.56709 | 0.11342 | 29.8289 | 6.2304 | 5.6 | - | - | - | - | - | 879 | continuous | - | - | - | 0.26 | air | bubbling fluidised bed | olivine | olivine | pilot-scale (500 kW_th) | 55.8 | 9.9 | 11.6 | 14.3 | 6.3 | 2.1 | 6.2 | 19 | 2.4387 | - | 60 | 74.2707 | Arena, Waste Management 2010, 30, 1212-1219 | Average taken for some of fuel properties; Gas yield calculated based on other available data (specific energy and LHV syngas) given in paper; N estimated by difference; CCE estimated by equation (hence some values >1)
27 | plastics | pellets | 1.5x4 | 25.4 | 61.1322 | 8.7332 | 0.56709 | 0.11342 | 29.8289 | 6.2304 | 5.6 | - | - | - | - | - | 915 | continuous | - | - | - | 0.31 | air | bubbling fluidised bed | olivine | olivine | pilot-scale (500 kW_th) | 60.7 | 7.9 | 10.9 | 14.1 | 4.9 | 1.5 | 5 | 14 | 2.736 | - | 54 | 75.5072 | Arena, Waste Management 2010, 30, 1212-1219 | Average taken for some of fuel properties; Gas yield calculated based on other available data (specific energy and LHV syngas) given in paper; N estimated by difference; CCE estimated by equation (hence some values >1)
28 | refuse derived fuel | pellets | 2x5 | 27.3 | 69.6145 | 10.1725 | 0.6128 | 0.73536 | 19.242 | 16.5078 | 1.9 | - | - | - | - | - | 899 | continuous | - | - | - | 0.34 | air | bubbling fluidised bed | olivine | olivine | pilot-scale (500 kW_th) | 64.7 | 5.9 | 7.6 | 13.4 | 6.6 | 1.8 | 5.2 | 15 | 2.4923 | - | 48 | 57.3608 | Arena, Waste Management 2010, 30, 1212-1219 | Average taken for some of fuel properties; Gas yield calculated based on other available data (specific energy and LHV syngas) given in paper; N estimated by difference; CCE estimated by equation (hence some values >1)
29 | refuse derived fuel | pellets | 2x5 | 27.3 | 69.6145 | 10.1725 | 0.6128 | 0.73536 | 19.242 | 16.5078 | 1.9 | - | - | - | - | - | 896 | continuous | - | - | - | 0.28 | air | bubbling fluidised bed | olivine | olivine | pilot-scale (500 kW_th) | 62.3 | 7.9 | 8.7 | 12.3 | 7 | 1.8 | 5.7 | 43 | 2.2105 | - | 46 | 51.3218 | Arena, Waste Management 2010, 30, 1212-1219 | Average taken for some of fuel properties; Gas yield calculated based on other available data (specific energy and LHV syngas) given in paper; N estimated by difference; CCE estimated by equation (hence some values >1)
30 | refuse derived fuel | pellets | 2x5 | 27.3 | 69.6145 | 10.1725 | 0.6128 | 0.73536 | 19.242 | 16.5078 | 1.9 | - | - | - | - | - | 869 | continuous | - | - | - | 0.23 | air | bubbling fluidised bed | olivine | olivine | pilot-scale (500 kW_th) | 57.9 | 9.2 | 9.1 | 12.8 | 8.3 | 2.7 | 6.9 | 54 | 1.9304 | - | 49 | 50.4101 | Arena, Waste Management 2010, 30, 1212-1219 | Average taken for some of fuel properties; Gas yield calculated based on other available data (specific energy and LHV syngas) given in paper; N estimated by difference; CCE estimated by equation (hence some values >1)
31 | palm empty fruit bunch | fibres | 4 | 13.9598 | 43.52 | 5.72 | 1.2 | 0.66 | 48.9 | 4.8807 | 7.8 | 86.0521 | 9.0672 | - | - | - | 650 | continuous | atmospheric | - | - | 0.25 | air | air-blown fluidised bed | silica sand | - | pilot-scale | 62 | 7.25 | 11.5 | 17 | 2.25 | - | 3.27 | - | 1.3 | - | 28 | 50 | Lahijani, Bioresource Technology 2011, 102, 2068-2076 | N2 content calculated by difference; LHV and HHV assumed to be the same for syngas due to low moisture content; LHV feedstock estimated from HHV ; average particle size used
32 | palm empty fruit bunch | fibres | 4 | 13.9598 | 43.52 | 5.72 | 1.2 | 0.66 | 48.9 | 4.8807 | 7.8 | 86.0521 | 9.0672 | - | - | - | 750 | continuous | atmospheric | - | - | 0.25 | air | air-blown fluidised bed | silica sand | - | pilot-scale | 57.4 | 6.5 | 13.75 | 18.75 | 3.6 | - | 3.45 | - | 1.5 | - | 37 | 64 | Lahijani, Bioresource Technology 2011, 102, 2068-2076 | N2 content calculated by difference; LHV and HHV assumed to be the same for syngas due to low moisture content; LHV feedstock estimated from HHV ; average particle size used
33 | palm empty fruit bunch | fibres | 4 | 13.9598 | 43.52 | 5.72 | 1.2 | 0.66 | 48.9 | 4.8807 | 7.8 | 86.0521 | 9.0672 | - | - | - | 850 | continuous | atmospheric | - | - | 0.25 | air | air-blown fluidised bed | silica sand | - | pilot-scale | 53 | 7.25 | 17.25 | 19 | 3.5 | - | 4.45 | - | 1.75 | - | 50 | 75 | Lahijani, Bioresource Technology 2011, 102, 2068-2076 | N2 content calculated by difference; LHV and HHV assumed to be the same for syngas due to low moisture content; LHV feedstock estimated from HHV ; average particle size used
34 | palm empty fruit bunch | fibres | 4 | 13.9598 | 43.52 | 5.72 | 1.2 | 0.66 | 48.9 | 4.8807 | 7.8 | 86.0521 | 9.0672 | - | - | - | 950 | continuous | atmospheric | - | - | 0.25 | air | air-blown fluidised bed | silica sand | - | pilot-scale | 51.75 | 9.5 | 18.75 | 17 | 3 | - | 4.95 | - | 1.9 | - | 63 | 82 | Lahijani, Bioresource Technology 2011, 102, 2068-2076 | N2 content calculated by difference; LHV and HHV assumed to be the same for syngas due to low moisture content; LHV feedstock estimated from HHV ; average particle size used
35 | palm empty fruit bunch | fibres | 4 | 13.9598 | 43.52 | 5.72 | 1.2 | 0.66 | 48.9 | 4.8807 | 7.8 | 86.0521 | 9.0672 | - | - | - | 1050 | continuous | atmospheric | - | - | 0.25 | air | air-blown fluidised bed | silica sand | - | pilot-scale | 50.75 | 12.25 | 20 | 14 | 3 | - | 5.37 | - | 2 | - | 71 | 89 | Lahijani, Bioresource Technology 2011, 102, 2068-2076 | N2 content calculated by difference; LHV and HHV assumed to be the same for syngas due to low moisture content; LHV feedstock estimated from HHV ; average particle size used
36 | palm empty fruit bunch | fibres | 4 | 13.9598 | 43.52 | 5.72 | 1.2 | 0.66 | 48.9 | 4.8807 | 7.8 | 86.0521 | 9.0672 | - | - | - | 770 | continuous | atmospheric | - | - | 0.17 | air | air-blown fluidised bed | silica sand | - | pilot-scale | 55.75 | 7.5 | 15.75 | 18 | 3 | - | 4.25 | - | 1.2 | - | 29 | 47 | Lahijani, Bioresource Technology 2011, 102, 2068-2076 | N2 content calculated by difference; LHV and HHV assumed to be the same for syngas due to low moisture content; LHV feedstock estimated from HHV ; average particle size used
37 | palm empty fruit bunch | fibres | 4 | 13.9598 | 43.52 | 5.72 | 1.2 | 0.66 | 48.9 | 4.8807 | 7.8 | 86.0521 | 9.0672 | - | - | - | 770 | continuous | atmospheric | - | - | 0.21 | air | air-blown fluidised bed | silica sand | - | pilot-scale | 54.28 | 5.55 | 16.62 | 19.24 | 4.31 | - | 4.53 | - | 1.3 | - | 36 | 59 | Lahijani, Bioresource Technology 2011, 102, 2068-2076 | N2 content calculated by difference; LHV and HHV assumed to be the same for syngas due to low moisture content; LHV feedstock estimated from HHV ; average particle size used
38 | palm empty fruit bunch | fibres | 4 | 13.9598 | 43.52 | 5.72 | 1.2 | 0.66 | 48.9 | 4.8807 | 7.8 | 86.0521 | 9.0672 | - | - | - | 770 | continuous | atmospheric | - | - | 0.28 | air | air-blown fluidised bed | silica sand | - | pilot-scale | 57.5 | 5 | 14.75 | 19.75 | 3 | - | 3.8 | - | 1.65 | - | 38 | 67 | Lahijani, Bioresource Technology 2011, 102, 2068-2076 | N2 content calculated by difference; LHV and HHV assumed to be the same for syngas due to low moisture content; LHV feedstock estimated from HHV ; average particle size used
39 | palm empty fruit bunch | fibres | 4 | 13.9598 | 43.52 | 5.72 | 1.2 | 0.66 | 48.9 | 4.8807 | 7.8 | 86.0521 | 9.0672 | - | - | - | 770 | continuous | atmospheric | - | - | 0.32 | air | air-blown fluidised bed | silica sand | - | pilot-scale | 58.5 | 4 | 13.75 | 21 | 2.75 | - | 3.35 | - | 1.76 | - | 39 | 71 | Lahijani, Bioresource Technology 2011, 102, 2068-2076 | N2 content calculated by difference; LHV and HHV assumed to be the same for syngas due to low moisture content; LHV feedstock estimated from HHV ; average particle size used
40 | sawdust | fibres | 4 | 15.7333 | 44.96 | 5.83 | 3.1 | 0.61 | 45.5 | 0.46838 | 14.6 | 89.1101 | 10.4215 | - | - | - | 650 | continuous | atmospheric | - | - | 0.25 | air | air-blown fluidised bed | silica sand | - | pilot-scale | 61 | 6 | 15 | 15 | 3 | - | 3.86 | - | 1.2 | - | 30 | 52 | Lahijani, Bioresource Technology 2011, 102, 2068-2076 | N2 content calculated by difference; LHV and HHV assumed to be the same for syngas due to low moisture content; LHV feedstock estimated from HHV ; average particle size used
41 | sawdust | fibres | 4 | 15.7333 | 44.96 | 5.83 | 3.1 | 0.61 | 45.5 | 0.46838 | 14.6 | 89.1101 | 10.4215 | - | - | - | 750 | continuous | atmospheric | - | - | 0.25 | air | air-blown fluidised bed | silica sand | - | pilot-scale | 59.75 | 6 | 14.5 | 17.5 | 2.25 | - | 3.5 | - | 1.7 | - | 35 | 70 | Lahijani, Bioresource Technology 2011, 102, 2068-2076 | N2 content calculated by difference; LHV and HHV assumed to be the same for syngas due to low moisture content; LHV feedstock estimated from HHV ; average particle size used
42 | sawdust | fibres | 4 | 15.7333 | 44.96 | 5.83 | 3.1 | 0.61 | 45.5 | 0.46838 | 14.6 | 89.1101 | 10.4215 | - | - | - | 850 | continuous | atmospheric | - | - | 0.25 | air | air-blown fluidised bed | silica sand | - | pilot-scale | 55.25 | 8 | 15 | 19 | 2.75 | - | 4 | - | 1.75 | - | 43 | 79 | Lahijani, Bioresource Technology 2011, 102, 2068-2076 | N2 content calculated by difference; LHV and HHV assumed to be the same for syngas due to low moisture content; LHV feedstock estimated from HHV ; average particle size used
43 | sawdust | fibres | 4 | 15.7333 | 44.96 | 5.83 | 3.1 | 0.61 | 45.5 | 0.46838 | 14.6 | 89.1101 | 10.4215 | - | - | - | 950 | continuous | atmospheric | - | - | 0.25 | air | air-blown fluidised bed | silica sand | - | pilot-scale | 50 | 14.5 | 16 | 16.75 | 2.75 | - | 5.1 | - | 1.8 | - | 58 | 82 | Lahijani, Bioresource Technology 2011, 102, 2068-2076 | N2 content calculated by difference; LHV and HHV assumed to be the same for syngas due to low moisture content; LHV feedstock estimated from HHV ; average particle size used
44 | sawdust | fibres | 4 | 15.7333 | 44.96 | 5.83 | 3.1 | 0.61 | 45.5 | 0.46838 | 14.6 | 89.1101 | 10.4215 | - | - | - | 1050 | continuous | atmospheric | - | - | 0.25 | air | air-blown fluidised bed | silica sand | - | pilot-scale | 46.7 | 19.5 | 17.8 | 13.25 | 2.75 | - | 5.87 | - | 2 | - | 72 | 84 | Lahijani, Bioresource Technology 2011, 102, 2068-2076 | N2 content calculated by difference; LHV and HHV assumed to be the same for syngas due to low moisture content; LHV feedstock estimated from HHV ; average particle size used
45 | pine saw dust | dust | 0.375 | 18.9782 | 50.8195 | 7.1192 | 0.15083 | 0.57315 | 41.3374 | 0.55 | 8 | 82.29 | 17.16 | - | - | - | 700 | continuous | atmospheric | - | 2.7 | 0.22 | air + steam | fluidised bed | silica sand | - | small-scale (smaller than pilot) | 1.5 | 22 | 42.5 | 21 | 8.5 | 4.5 | 7.945 | - | 1.43 | - | 59.8653 | 78.17 | Lv, Bioresource Technology 2004, 95, 95-101 | LHV feedstock estimated from HHV; N2 content calculated by difference; CGE estimated using equation (hence some values >100%); average particle size taken
46 | pine saw dust | dust | 0.375 | 18.9782 | 50.8195 | 7.1192 | 0.15083 | 0.57315 | 41.3374 | 0.55 | 8 | 82.29 | 17.16 | - | - | - | 750 | continuous | atmospheric | - | 2.7 | 0.22 | air + steam | fluidised bed | silica sand | - | small-scale (smaller than pilot) | 2.5 | 28 | 39 | 19 | 8 | 3.5 | 7.651 | - | 1.51 | - | 60.8752 | 80.66 | Lv, Bioresource Technology 2004, 95, 95-101 | LHV feedstock estimated from HHV; N2 content calculated by difference; CGE estimated using equation (hence some values >100%); average particle size taken
47 | pine saw dust | dust | 0.375 | 18.9782 | 50.8195 | 7.1192 | 0.15083 | 0.57315 | 41.3374 | 0.55 | 8 | 82.29 | 17.16 | - | - | - | 800 | continuous | atmospheric | - | 2.7 | 0.22 | air + steam | fluidised bed | silica sand | - | small-scale (smaller than pilot) | 1.5 | 32 | 37.5 | 18 | 7.5 | 3.5 | 8.56 | - | 2.23 | - | 100.5828 | 85.9 | Lv, Bioresource Technology 2004, 95, 95-101 | LHV feedstock estimated from HHV; N2 content calculated by difference; CGE estimated using equation (hence some values >100%); average particle size taken
48 | pine saw dust | dust | 0.375 | 18.9782 | 50.8195 | 7.1192 | 0.15083 | 0.57315 | 41.3374 | 0.55 | 8 | 82.29 | 17.16 | - | - | - | 850 | continuous | atmospheric | - | 2.7 | 0.22 | air + steam | fluidised bed | silica sand | - | small-scale (smaller than pilot) | 1 | 36.5 | 34 | 18.5 | 7.5 | 2.5 | 8.223 | - | 2.45 | - | 106.1552 | 92.35 | Lv, Bioresource Technology 2004, 95, 95-101 | LHV feedstock estimated from HHV; N2 content calculated by difference; CGE estimated using equation (hence some values >100%); average particle size taken
49 | pine saw dust | dust | 0.375 | 18.9782 | 50.8195 | 7.1192 | 0.15083 | 0.57315 | 41.3374 | 0.55 | 8 | 82.29 | 17.16 | - | - | - | 900 | continuous | atmospheric | - | 2.7 | 0.22 | air + steam | fluidised bed | silica sand | - | small-scale (smaller than pilot) | 1 | 39 | 33.5 | 19 | 6.5 | 1 | 7.362 | - | 2.53 | - | 98.1435 | 92.59 | Lv, Bioresource Technology 2004, 95, 95-101 | LHV feedstock estimated from HHV; N2 content calculated by difference; CGE estimated using equation (hence some values >100%); average particle size taken
50 | pine saw dust | dust | 0.375 | 18.9782 | 50.8195 | 7.1192 | 0.15083 | 0.57315 | 41.3374 | 0.55 | 8 | 82.29 | 17.16 | - | - | - | 800 | continuous | atmospheric | - | 1.56 | 0.19 | air + steam | fluidised bed | silica sand | - | small-scale (smaller than pilot) | 1.5 | 32.5 | 37.5 | 17.75 | 7.75 | 3 | 8.817 | - | 2.13 | - | 98.9568 | 76.26 | Lv, Bioresource Technology 2004, 95, 95-101 | LHV feedstock estimated from HHV; N2 content calculated by difference; CGE estimated using equation (hence some values >100%); average particle size taken
51 | pine saw dust | dust | 0.375 | 18.9782 | 50.8195 | 7.1192 | 0.15083 | 0.57315 | 41.3374 | 0.55 | 8 | 82.29 | 17.16 | - | - | - | 800 | continuous | atmospheric | - | 1.56 | 0.21 | air + steam | fluidised bed | silica sand | - | small-scale (smaller than pilot) | 0.75 | 32 | 39 | 17.5 | 7.75 | 3 | 8.839 | - | 2.25 | - | 104.7926 | 84.49 | Lv, Bioresource Technology 2004, 95, 95-101 | LHV feedstock estimated from HHV; N2 content calculated by difference; CGE estimated using equation (hence some values >100%); average particle size taken
52 | pine saw dust | dust | 0.375 | 18.9782 | 50.8195 | 7.1192 | 0.15083 | 0.57315 | 41.3374 | 0.55 | 8 | 82.29 | 17.16 | - | - | - | 800 | continuous | atmospheric | - | 1.56 | 0.23 | air + steam | fluidised bed | silica sand | - | small-scale (smaller than pilot) | 0 | 32 | 40 | 17.5 | 7.5 | 3 | 8.708 | - | 2.37 | - | 108.7456 | 90.6 | Lv, Bioresource Technology 2004, 95, 95-101 | LHV feedstock estimated from HHV; N2 content calculated by difference; CGE estimated using equation (hence some values >100%); average particle size taken
53 | pine saw dust | dust | 0.375 | 18.9782 | 50.8195 | 7.1192 | 0.15083 | 0.57315 | 41.3374 | 0.55 | 8 | 82.29 | 17.16 | - | - | - | 800 | continuous | atmospheric | - | 1.56 | 0.25 | air + steam | fluidised bed | silica sand | - | small-scale (smaller than pilot) | 0.5 | 32 | 39 | 18.25 | 7.5 | 2.75 | 8.164 | - | 2.18 | - | 93.7788 | 84 | Lv, Bioresource Technology 2004, 95, 95-101 | LHV feedstock estimated from HHV; N2 content calculated by difference; CGE estimated using equation (hence some values >100%); average particle size taken
54 | pine saw dust | dust | 0.375 | 18.9782 | 50.8195 | 7.1192 | 0.15083 | 0.57315 | 41.3374 | 0.55 | 8 | 82.29 | 17.16 | - | - | - | 800 | continuous | atmospheric | - | 1.56 | 0.27 | air + steam | fluidised bed | silica sand | - | small-scale (smaller than pilot) | 0.5 | 32.5 | 37.5 | 19.75 | 7.25 | 2.5 | 7.277 | - | 1.88 | - | 72.0867 | 70.6 | Lv, Bioresource Technology 2004, 95, 95-101 | LHV feedstock estimated from HHV; N2 content calculated by difference; CGE estimated using equation (hence some values >100%); average particle size taken
55 | pine saw dust | dust | 0.375 | 18.9782 | 50.8195 | 7.1192 | 0.15083 | 0.57315 | 41.3374 | 0.55 | 8 | 82.29 | 17.16 | - | - | - | 800 | continuous | atmospheric | - | 0 | 0.22 | air + steam | fluidised bed | silica sand | - | small-scale (smaller than pilot) | 0 | 33 | 43 | 16 | 6 | 2 | 6.741 | - | 1.46 | - | 51.8588 | 68.67 | Lv, Bioresource Technology 2004, 95, 95-101 | LHV feedstock estimated from HHV; N2 content calculated by difference; CGE estimated using equation (hence some values >100%); average particle size taken
56 | pine saw dust | dust | 0.375 | 18.9782 | 50.8195 | 7.1192 | 0.15083 | 0.57315 | 41.3374 | 0.55 | 8 | 82.29 | 17.16 | - | - | - | 800 | continuous | atmospheric | - | 1.35 | 0.22 | air + steam | fluidised bed | silica sand | - | small-scale (smaller than pilot) | 1.25 | 30 | 40.5 | 17 | 8 | 3.25 | 9.143 | - | 2.39 | - | 115.1414 | 92.09 | Lv, Bioresource Technology 2004, 95, 95-101 | LHV feedstock estimated from HHV; N2 content calculated by difference; CGE estimated using equation (hence some values >100%); average particle size taken
57 | pine saw dust | dust | 0.375 | 18.9782 | 50.8195 | 7.1192 | 0.15083 | 0.57315 | 41.3374 | 0.55 | 8 | 82.29 | 17.16 | - | - | - | 800 | continuous | atmospheric | - | 2.02 | 0.22 | air + steam | fluidised bed | silica sand | - | small-scale (smaller than pilot) | 1.75 | 31 | 39 | 17.5 | 7.75 | 3 | 8.905 | - | 2.34 | - | 109.7981 | 88.7 | Lv, Bioresource Technology 2004, 95, 95-101 | LHV feedstock estimated from HHV; N2 content calculated by difference; CGE estimated using equation (hence some values >100%); average particle size taken
58 | pine saw dust | dust | 0.375 | 18.9782 | 50.8195 | 7.1192 | 0.15083 | 0.57315 | 41.3374 | 0.55 | 8 | 82.29 | 17.16 | - | - | - | 800 | continuous | atmospheric | - | 2.7 | 0.22 | air + steam | fluidised bed | silica sand | - | small-scale (smaller than pilot) | 1 | 32.5 | 37.5 | 18.5 | 7.5 | 3 | 8.56 | - | 2.23 | - | 100.5828 | 85.9 | Lv, Bioresource Technology 2004, 95, 95-101 | LHV feedstock estimated from HHV; N2 content calculated by difference; CGE estimated using equation (hence some values >100%); average particle size taken
59 | pine saw dust | dust | 0.375 | 18.9782 | 50.8195 | 7.1192 | 0.15083 | 0.57315 | 41.3374 | 0.55 | 8 | 82.29 | 17.16 | - | - | - | 800 | continuous | atmospheric | - | 4.04 | 0.22 | air + steam | fluidised bed | silica sand | - | small-scale (smaller than pilot) | 0.5 | 32.5 | 37.5 | 19 | 7.5 | 3 | 8.1 | - | 1.95 | - | 83.2271 | 75.1 | Lv, Bioresource Technology 2004, 95, 95-101 | LHV feedstock estimated from HHV; N2 content calculated by difference; CGE estimated using equation (hence some values >100%); average particle size taken
60 | pine saw dust | dust | 0.75 | 18.9782 | 50.8195 | 7.1192 | 0.15083 | 0.57315 | 41.3374 | 0.55 | 8 | 82.29 | 17.16 | - | - | - | 800 | continuous | atmospheric | - | 1.56 | 0.23 | air + steam | fluidised bed | silica sand | - | small-scale (smaller than pilot) | 0 | 32.25 | 37.5 | 21.25 | 6.5 | 2.5 | 6.976 | - | 1.53 | - | 56.2397 | 77.62 | Lv, Bioresource Technology 2004, 95, 95-101 | LHV feedstock estimated from HHV; N2 content calculated by difference; CGE estimated using equation (hence some values >100%); average particle size taken
61 | pine saw dust | dust | 0.53 | 18.9782 | 50.8195 | 7.1192 | 0.15083 | 0.57315 | 41.3374 | 0.55 | 8 | 82.29 | 17.16 | - | - | - | 800 | continuous | atmospheric | - | 1.56 | 0.23 | air + steam | fluidised bed | silica sand | - | small-scale (smaller than pilot) | 0.25 | 32.25 | 37.5 | 19.5 | 7.5 | 3 | 7.937 | - | 1.93 | - | 80.7158 | 84.4 | Lv, Bioresource Technology 2004, 95, 95-101 | LHV feedstock estimated from HHV; N2 content calculated by difference; CGE estimated using equation (hence some values >100%); average particle size taken
62 | pine saw dust | dust | 0.38 | 18.9782 | 50.8195 | 7.1192 | 0.15083 | 0.57315 | 41.3374 | 0.55 | 8 | 82.29 | 17.16 | - | - | - | 800 | continuous | atmospheric | - | 1.56 | 0.23 | air + steam | fluidised bed | silica sand | - | small-scale (smaller than pilot) | 0.25 | 32.25 | 40 | 17 | 7.5 | 3 | 8.708 | - | 2.37 | - | 108.7456 | 90.6 | Lv, Bioresource Technology 2004, 95, 95-101 | LHV feedstock estimated from HHV; N2 content calculated by difference; CGE estimated using equation (hence some values >100%); average particle size taken
63 | pine saw dust | dust | 0.25 | 18.9782 | 50.8195 | 7.1192 | 0.15083 | 0.57315 | 41.3374 | 0.55 | 8 | 82.29 | 17.16 | - | - | - | 800 | continuous | atmospheric | - | 1.56 | 0.23 | air + steam | fluidised bed | silica sand | - | small-scale (smaller than pilot) | 0.25 | 30.5 | 41 | 17 | 7.75 | 3.5 | 8.737 | - | 2.57 | - | 118.3152 | 95.1 | Lv, Bioresource Technology 2004, 95, 95-101 | LHV feedstock estimated from HHV; N2 content calculated by difference; CGE estimated using equation (hence some values >100%); average particle size taken
64 | sewage sludge | spherical aggregate | 3.5 | 11.5 | 48.75 | 8.5714 | 7.3214 | 1.6071 | 33.75 | 44 | 6.95 | 56 | - | - | - | - | 750 | continuous | - | 80 | - | 0.2 | air | bubbling fluidised bed | silica sand | - | laboratory scale | 60.9 | 9.8 | 7.2 | 14.2 | 3.7 | 2.6 | 3.4 | 17.3 | 0.96805 | 44.4794 | 28.6206 | 54 | de Andres, Fuel Processing Technology 2011, 92, 433-440 | Average feedstock composition used when range given; oxygen content calculated by difference; yields converted from daf to non-daf; CGE not the one quoted in paper but rather calculated as defined in this work
65 | sewage sludge | spherical aggregate | 3.5 | 11.5 | 48.75 | 8.5714 | 7.3214 | 1.6071 | 33.75 | 44 | 6.95 | 56 | - | - | - | - | 800 | continuous | - | 80 | - | 0.2 | air | bubbling fluidised bed | silica sand | - | laboratory scale | 52.2 | 14 | 10.7 | 13.6 | 4.9 | 3.2 | 4.8 | 14.1 | 1.019 | 35.5631 | 42.5322 | 67.3 | de Andres, Fuel Processing Technology 2011, 92, 433-440 | Average feedstock composition used when range given; oxygen content calculated by difference; yields converted from daf to non-daf; CGE not the one quoted in paper but rather calculated as defined in this work
66 | sewage sludge | spherical aggregate | 3.5 | 11.5 | 48.75 | 8.5714 | 7.3214 | 1.6071 | 33.75 | 44 | 6.95 | 56 | - | - | - | - | 850 | continuous | - | 80 | - | 0.2 | air | bubbling fluidised bed | silica sand | - | laboratory scale | 47.7 | 16.4 | 12.6 | 13 | 5.7 | 3.3 | 5.6 | 10.2 | 1.019 | 36.2255 | 49.6209 | 72.8 | de Andres, Fuel Processing Technology 2011, 92, 433-440 | Average feedstock composition used when range given; oxygen content calculated by difference; yields converted from daf to non-daf; CGE not the one quoted in paper but rather calculated as defined in this work
67 | sewage sludge | spherical aggregate | 3.5 | 11.5 | 48.75 | 8.5714 | 7.3214 | 1.6071 | 33.75 | 44 | 6.95 | 56 | - | - | - | - | 750 | continuous | - | 80 | - | 0.3 | air | bubbling fluidised bed | silica sand | - | laboratory scale | 65.1 | 7.6 | 6.9 | 14.1 | 2.7 | 2.1 | 2.8 | 11.8 | 1.2738 | 44.9889 | 31.013 | 66.2 | de Andres, Fuel Processing Technology 2011, 92, 433-440 | Average feedstock composition used when range given; oxygen content calculated by difference; yields converted from daf to non-daf; CGE not the one quoted in paper but rather calculated as defined in this work
68 | sewage sludge | spherical aggregate | 3.5 | 11.5 | 48.75 | 8.5714 | 7.3214 | 1.6071 | 33.75 | 44 | 6.95 | 56 | - | - | - | - | 800 | continuous | - | 80 | - | 0.3 | air | bubbling fluidised bed | silica sand | - | laboratory scale | 60.8 | 10.4 | 8 | 14.1 | 3 | 2.2 | 3.3 | 7.6 | 1.2738 | 28.532 | 36.5511 | 71.3 | de Andres, Fuel Processing Technology 2011, 92, 433-440 | Average feedstock composition used when range given; oxygen content calculated by difference; yields converted from daf to non-daf; CGE not the one quoted in paper but rather calculated as defined in this work
69 | sewage sludge | spherical aggregate | 3.5 | 11.5 | 48.75 | 8.5714 | 7.3214 | 1.6071 | 33.75 | 44 | 6.95 | 56 | - | - | - | - | 850 | continuous | - | 80 | - | 0.3 | air | bubbling fluidised bed | silica sand | - | laboratory scale | 57.7 | 12.1 | 10.1 | 13.1 | 3.3 | 2.4 | 3.9 | 4.3 | 1.3247 | 19.0553 | 44.9246 | 77.9 | de Andres, Fuel Processing Technology 2011, 92, 433-440 | Average feedstock composition used when range given; oxygen content calculated by difference; yields converted from daf to non-daf; CGE not the one quoted in paper but rather calculated as defined in this work
70 | sewage sludge | spherical aggregate | 3.5 | 11.5 | 48.75 | 8.5714 | 7.3214 | 1.6071 | 33.75 | 44 | 6.95 | 56 | - | - | - | - | 750 | continuous | - | 80 | - | 0.4 | air | bubbling fluidised bed | silica sand | - | laboratory scale | 74.9 | 3.2 | 4.3 | 14.1 | 1 | 0.8 | 1.3 | 6.6 | 1.4776 | 23.1313 | 16.7027 | 61.6 | de Andres, Fuel Processing Technology 2011, 92, 433-440 | Average feedstock composition used when range given; oxygen content calculated by difference; yields converted from daf to non-daf; CGE not the one quoted in paper but rather calculated as defined in this work
71 | sewage sludge | spherical aggregate | 3.5 | 11.5 | 48.75 | 8.5714 | 7.3214 | 1.6071 | 33.75 | 44 | 6.95 | 56 | - | - | - | - | 800 | continuous | - | 80 | - | 0.4 | air | bubbling fluidised bed | silica sand | - | laboratory scale | 65.3 | 8.5 | 6.9 | 13.8 | 2.4 | 1.5 | 2.7 | 4.8 | 1.5795 | 19.6667 | 37.0827 | 79.5 | de Andres, Fuel Processing Technology 2011, 92, 433-440 | Average feedstock composition used when range given; oxygen content calculated by difference; yields converted from daf to non-daf; CGE not the one quoted in paper but rather calculated as defined in this work
72 | sewage sludge | spherical aggregate | 3.5 | 11.5 | 48.75 | 8.5714 | 7.3214 | 1.6071 | 33.75 | 44 | 6.95 | 56 | - | - | - | - | 850 | continuous | - | 80 | - | 0.4 | air | bubbling fluidised bed | silica sand | - | laboratory scale | 63.3 | 9.7 | 8.2 | 13.9 | 2.1 | 1.4 | 2.9 | 3 | 1.5795 | 6.5216 | 39.8296 | 89.1 | de Andres, Fuel Processing Technology 2011, 92, 433-440 | Average feedstock composition used when range given; oxygen content calculated by difference; yields converted from daf to non-daf; CGE not the one quoted in paper but rather calculated as defined in this work
73 | sewage sludge | spherical aggregate | 3.5 | 11.5 | 48.75 | 8.5714 | 7.3214 | 1.6071 | 33.75 | 44 | 6.95 | 56 | - | - | - | - | 750 | continuous | - | 80 | 0.5 | 0.3 | air + steam | bubbling fluidised bed | silica sand | - | laboratory scale | 60.8 | 9.9 | 7.7 | 14.8 | 2.8 | 1.9 | 3.2 | 11.2 | 1.2228 | 18.9534 | 34.0257 | 72.2 | de Andres, Fuel Processing Technology 2011, 92, 433-440 | Average feedstock composition used when range given; oxygen content calculated by difference; yields converted from daf to non-daf; CGE not the one quoted in paper but rather calculated as defined in this work
74 | sewage sludge | spherical aggregate | 3.5 | 11.5 | 48.75 | 8.5714 | 7.3214 | 1.6071 | 33.75 | 44 | 6.95 | 56 | - | - | - | - | 800 | continuous | - | 80 | 0.5 | 0.3 | air + steam | bubbling fluidised bed | silica sand | - | laboratory scale | 59.2 | 11 | 8.4 | 14.8 | 3.1 | 2 | 3.5 | 7.2 | 1.3247 | 8.4068 | 40.317 | 79.7 | de Andres, Fuel Processing Technology 2011, 92, 433-440 | Average feedstock composition used when range given; oxygen content calculated by difference; yields converted from daf to non-daf; CGE not the one quoted in paper but rather calculated as defined in this work
75 | sewage sludge | spherical aggregate | 3.5 | 11.5 | 48.75 | 8.5714 | 7.3214 | 1.6071 | 33.75 | 44 | 6.95 | 56 | - | - | - | - | 850 | continuous | - | 80 | 0.5 | 0.3 | air + steam | bubbling fluidised bed | silica sand | - | laboratory scale | 53.8 | 15.5 | 10.4 | 14.1 | 3.2 | 1.5 | 4.2 | 4 | 1.4266 | 6.7254 | 52.1019 | 86.7 | de Andres, Fuel Processing Technology 2011, 92, 433-440 | Average feedstock composition used when range given; oxygen content calculated by difference; yields converted from daf to non-daf; CGE not the one quoted in paper but rather calculated as defined in this work
76 | sewage sludge | spherical aggregate | 3.5 | 11.5 | 48.75 | 8.5714 | 7.3214 | 1.6071 | 33.75 | 44 | 6.95 | 56 | - | - | - | - | 750 | continuous | - | 80 | 1 | 0.3 | air + steam | bubbling fluidised bed | silica sand | - | laboratory scale | 60.4 | 10 | 7.8 | 15.6 | 2.9 | 1.8 | 3.2 | 10.9 | 1.2738 | 17.6797 | 35.4435 | 74.7 | de Andres, Fuel Processing Technology 2011, 92, 433-440 | Average feedstock composition used when range given; oxygen content calculated by difference; yields converted from daf to non-daf; CGE not the one quoted in paper but rather calculated as defined in this work
77 | sewage sludge | spherical aggregate | 3.5 | 11.5 | 48.75 | 8.5714 | 7.3214 | 1.6071 | 33.75 | 44 | 6.95 | 56 | - | - | - | - | 800 | continuous | - | 80 | 1 | 0.3 | air + steam | bubbling fluidised bed | silica sand | - | laboratory scale | 58.5 | 12 | 8.6 | 15.2 | 2.7 | 1.6 | 3.5 | 6.9 | 1.3247 | 7.5916 | 40.317 | 79.8 | de Andres, Fuel Processing Technology 2011, 92, 433-440 | Average feedstock composition used when range given; oxygen content calculated by difference; yields converted from daf to non-daf; CGE not the one quoted in paper but rather calculated as defined in this work
78 | sewage sludge | spherical aggregate | 3.5 | 11.5 | 48.75 | 8.5714 | 7.3214 | 1.6071 | 33.75 | 44 | 6.95 | 56 | - | - | - | - | 850 | continuous | - | 80 | 1 | 0.3 | air + steam | bubbling fluidised bed | silica sand | - | laboratory scale | 53.1 | 16.1 | 10.1 | 14.7 | 3 | 1.5 | 4.2 | 3.9 | 1.4266 | 7.5916 | 52.1019 | 87.6 | de Andres, Fuel Processing Technology 2011, 92, 433-440 | Average feedstock composition used when range given; oxygen content calculated by difference; yields converted from daf to non-daf; CGE not the one quoted in paper but rather calculated as defined in this work
79 | sewage sludge | spherical aggregate | 3.5 | 11.5 | 48.75 | 8.5714 | 7.3214 | 1.6071 | 33.75 | 44 | 6.95 | 56 | - | - | - | - | 750 | continuous | - | 80 | - | 0.3 | air | bubbling fluidised bed | silica sand | alumina (10% feedstock weight) | laboratory scale | 64.9 | 8 | 7.6 | 14.2 | 2.3 | 1.5 | 2.7 | 7.4 | 1.2738 | 25.2712 | 29.9054 | 68.4 | de Andres, Fuel Processing Technology 2011, 92, 433-440 | Average feedstock composition used when range given; oxygen content calculated by difference; yields converted from daf to non-daf; CGE not the one quoted in paper but rather calculated as defined in this work
80 | sewage sludge | spherical aggregate | 3.5 | 11.5 | 48.75 | 8.5714 | 7.3214 | 1.6071 | 33.75 | 44 | 6.95 | 56 | - | - | - | - | 800 | continuous | - | 80 | - | 0.3 | air | bubbling fluidised bed | silica sand | alumina (10% feedstock weight) | laboratory scale | 60.1 | 12.3 | 8.5 | 13.5 | 2.8 | 1.3 | 3.5 | 4.3 | 1.3757 | 29.5001 | 41.8676 | 73.1 | de Andres, Fuel Processing Technology 2011, 92, 433-440 | Average feedstock composition used when range given; oxygen content calculated by difference; yields converted from daf to non-daf; CGE not the one quoted in paper but rather calculated as defined in this work
81 | sewage sludge | spherical aggregate | 3.5 | 11.5 | 48.75 | 8.5714 | 7.3214 | 1.6071 | 33.75 | 44 | 6.95 | 56 | - | - | - | - | 850 | continuous | - | 80 | - | 0.3 | air | bubbling fluidised bed | silica sand | alumina (10% feedstock weight) | laboratory scale | 55.1 | 15 | 12.2 | 12.5 | 2.8 | 1 | 4.3 | 2.3 | 1.4266 | 9.2729 | 53.3424 | 85.5 | de Andres, Fuel Processing Technology 2011, 92, 433-440 | Average feedstock composition used when range given; oxygen content calculated by difference; yields converted from daf to non-daf; CGE not the one quoted in paper but rather calculated as defined in this work
82 | sewage sludge | spherical aggregate | 3.5 | 11.5 | 48.75 | 8.5714 | 7.3214 | 1.6071 | 33.75 | 44 | 6.95 | 56 | - | - | - | - | 750 | continuous | - | 80 | - | 0.3 | air | bubbling fluidised bed | silica sand | alumina (15% feedstock weight) | laboratory scale | 64.4 | 8.8 | 7.7 | 14.1 | 2.3 | 1.3 | 2.8 | 4.7 | 1.2738 | 26.1374 | 31.013 | 69.4 | de Andres, Fuel Processing Technology 2011, 92, 433-440 | Average feedstock composition used when range given; oxygen content calculated by difference; yields converted from daf to non-daf; CGE not the one quoted in paper but rather calculated as defined in this work
83 | sewage sludge | spherical aggregate | 3.5 | 11.5 | 48.75 | 8.5714 | 7.3214 | 1.6071 | 33.75 | 44 | 6.95 | 56 | - | - | - | - | 800 | continuous | - | 80 | - | 0.3 | air | bubbling fluidised bed | silica sand | alumina (15% feedstock weight) | laboratory scale | 59.8 | 12.1 | 8.3 | 12.6 | 2.8 | 1.4 | 3.5 | 2.6 | 1.4266 | 42.9509 | 43.4183 | 71.4 | de Andres, Fuel Processing Technology 2011, 92, 433-440 | Average feedstock composition used when range given; oxygen content calculated by difference; yields converted from daf to non-daf; CGE not the one quoted in paper but rather calculated as defined in this work
84 | sewage sludge | spherical aggregate | 3.5 | 11.5 | 48.75 | 8.5714 | 7.3214 | 1.6071 | 33.75 | 44 | 6.95 | 56 | - | - | - | - | 850 | continuous | - | 80 | - | 0.3 | air | bubbling fluidised bed | silica sand | alumina (15% feedstock weight) | laboratory scale | 56.5 | 14.2 | 12.2 | 12.2 | 2.5 | 1 | 4.1 | 1.4 | 1.4266 | 8.4068 | 50.8614 | 83.3 | de Andres, Fuel Processing Technology 2011, 92, 433-440 | Average feedstock composition used when range given; oxygen content calculated by difference; yields converted from daf to non-daf; CGE not the one quoted in paper but rather calculated as defined in this work
85 | sewage sludge | spherical aggregate | 3.5 | 11.5 | 48.75 | 8.5714 | 7.3214 | 1.6071 | 33.75 | 44 | 6.95 | 56 | - | - | - | - | 800 | continuous | - | 80 | 0.5 | 0.3 | air + steam | bubbling fluidised bed | silica sand | alumina (10% feedstock weight) | laboratory scale | 58.2 | 13.3 | 8.4 | 14.9 | 2.4 | 1.3 | 3.5 | 3.4 | 1.3757 | 13.5018 | 41.8676 | 79 | de Andres, Fuel Processing Technology 2011, 92, 433-440 | Average feedstock composition used when range given; oxygen content calculated by difference; yields converted from daf to non-daf; CGE not the one quoted in paper but rather calculated as defined in this work
86 | sewage sludge | spherical aggregate | 3.5 | 11.5 | 48.75 | 8.5714 | 7.3214 | 1.6071 | 33.75 | 44 | 6.95 | 56 | - | - | - | - | 800 | continuous | - | 80 | 1 | 0.3 | air + steam | bubbling fluidised bed | silica sand | alumina (10% feedstock weight) | laboratory scale | 56.1 | 15.2 | 8.1 | 15.3 | 2.6 | 1.3 | 3.7 | 3.5 | 1.3757 | 15.1831 | 44.26 | 80.8 | de Andres, Fuel Processing Technology 2011, 92, 433-440 | Average feedstock composition used when range given; oxygen content calculated by difference; yields converted from daf to non-daf; CGE not the one quoted in paper but rather calculated as defined in this work
87 | rubber woodchip | chips | 10x5 | 12.1469 | 46.4 | 5.7 | 0.2 | 0 | 47.7 | 1.0959 | 9.5 | 88.9 | 10 | - | - | - | 761 | continuous | atmospheric | - | - | 0.38 | air | bubbling fluidised bed | silica sand | - | 100 kW_th | 58.2795 | 6.4731 | 13.1969 | 15.9114 | 3.508 | 1.2946 | 4.5918 | - | 1.8824 | - | 71.1595 | 86.4 | Kaewluan, Fuel Processing Technology 2011, 92, 671-677 | LHV of feedstock calculated from HHV; VM and fixed carbon calculated for mixtures; ultimate analysis converted to daf basis; N2 free syngas converted to non-N2 free composition to fit into dataset (oxygen content for some of parameters was estimated); Syngas HHV converted to LHV; C2Hn treated as C2H4; some tar yields interpolated from graph
88 | rubber woodchip | chips | 10x5 | 12.1469 | 46.4 | 5.7 | 0.2 | 0 | 47.7 | 1.0959 | 18.1 | 88.9 | 10 | - | - | - | 730 | continuous | atmospheric | - | - | 0.38 | air | bubbling fluidised bed | silica sand | - | 100 kW_th | 59.9162 | 5.5717 | 11.5041 | 17.5567 | 3.4873 | 1.2426 | 4.2383 | - | 1.6544 | - | 57.7246 | 83.2 | Kaewluan, Fuel Processing Technology 2011, 92, 671-677 | LHV of feedstock calculated from HHV; VM and fixed carbon calculated for mixtures; ultimate analysis converted to daf basis; N2 free syngas converted to non-N2 free composition to fit into dataset (oxygen content for some of parameters was estimated); Syngas HHV converted to LHV; C2Hn treated as C2H4; some tar yields interpolated from graph
89 | rubber woodchip | chips | 10x5 | 12.1469 | 46.4 | 5.7 | 0.2 | 0 | 47.7 | 1.0959 | 25.5 | 88.9 | 10 | - | - | - | 699 | continuous | atmospheric | - | - | 0.38 | air | bubbling fluidised bed | silica sand | - | 100 kW_th | 61.4458 | 5.4361 | 10.4096 | 17.6578 | 3.2 | 1.1952 | 3.9408 | - | 1.49 | - | 48.3394 | 79.6 | Kaewluan, Fuel Processing Technology 2011, 92, 671-677 | LHV of feedstock calculated from HHV; VM and fixed carbon calculated for mixtures; ultimate analysis converted to daf basis; N2 free syngas converted to non-N2 free composition to fit into dataset (oxygen content for some of parameters was estimated); Syngas HHV converted to LHV; C2Hn treated as C2H4; some tar yields interpolated from graph
90 | rubber woodchip | chips | 10x5 | 11.5295 | 46.4 | 5.7 | 0.2 | 0 | 47.7 | 1.0959 | 27 | 88.9 | 10 | - | - | - | 705 | continuous | atmospheric | - | - | 0.36 | air | bubbling fluidised bed | silica sand | - | 100 kW_th | 60.747 | 5.3151 | 10.9255 | 17.9139 | 3.2481 | 1.1811 | 4.003 | 14.75 | 1.2775 | - | 44.3537 | 71 | Kaewluan, Fuel Processing Technology 2011, 92, 671-677 | LHV of feedstock calculated from HHV; VM and fixed carbon calculated for mixtures; ultimate analysis converted to daf basis; N2 free syngas converted to non-N2 free composition to fit into dataset (oxygen content for some of parameters was estimated); Syngas HHV converted to LHV; C2Hn treated as C2H4; some tar yields interpolated from graph
91 | rubber woodchip | chips | 10x5 | 11.5295 | 46.4 | 5.7 | 0.2 | 0 | 47.7 | 1.0959 | 27 | 88.9 | 10 | - | - | - | 730 | continuous | atmospheric | - | - | 0.39 | air | bubbling fluidised bed | silica sand | - | 100 kW_th | 61.3784 | 5.2999 | 10.7925 | 17.6341 | 3.0836 | 1.1563 | 3.9032 | 11.75 | 1.46 | - | 49.4272 | 75 | Kaewluan, Fuel Processing Technology 2011, 92, 671-677 | LHV of feedstock calculated from HHV; VM and fixed carbon calculated for mixtures; ultimate analysis converted to daf basis; N2 free syngas converted to non-N2 free composition to fit into dataset (oxygen content for some of parameters was estimated); Syngas HHV converted to LHV; C2Hn treated as C2H4; some tar yields interpolated from graph
92 | rubber woodchip | chips | 10x5 | 11.5295 | 46.4 | 5.7 | 0.2 | 0 | 47.7 | 1.0959 | 27 | 88.9 | 10 | - | - | - | 740 | continuous | atmospheric | - | - | 0.42 | air | bubbling fluidised bed | silica sand | - | 100 kW_th | 62.2521 | 5.3683 | 10.36 | 17.3294 | 3.0138 | 1.036 | 3.752 | 10 | 1.606 | - | 52.2631 | 79 | Kaewluan, Fuel Processing Technology 2011, 92, 671-677 | LHV of feedstock calculated from HHV; VM and fixed carbon calculated for mixtures; ultimate analysis converted to daf basis; N2 free syngas converted to non-N2 free composition to fit into dataset (oxygen content for some of parameters was estimated); Syngas HHV converted to LHV; C2Hn treated as C2H4; some tar yields interpolated from graph
93 | rubber woodchip | chips | 10x5 | 11.5295 | 46.4 | 5.7 | 0.2 | 0 | 47.7 | 1.0959 | 27 | 88.9 | 10 | - | - | - | 770 | continuous | atmospheric | - | - | 0.49 | air | bubbling fluidised bed | silica sand | - | 100 kW_th | 62.9988 | 5.1958 | 9.9276 | 17.4429 | 2.8762 | 0.92781 | 3.5551 | 4.25 | 1.7885 | - | 55.1485 | 86 | Kaewluan, Fuel Processing Technology 2011, 92, 671-677 | LHV of feedstock calculated from HHV; VM and fixed carbon calculated for mixtures; ultimate analysis converted to daf basis; N2 free syngas converted to non-N2 free composition to fit into dataset (oxygen content for some of parameters was estimated); Syngas HHV converted to LHV; C2Hn treated as C2H4; some tar yields interpolated from graph
94 | rubber woodchip (90%) + shredded rubber waste (10%) | chips, uniform | 10x5, 30 | 13.8376 | 50.9409 | 6.1828 | 0.13441 | 0.53763 | 42.2043 | 1.5873 | 24.4 | 86.63 | 11.9 | - | - | - | 725 | continuous | atmospheric | - | - | 0.3 | air | bubbling fluidised bed | silica sand | - | 100 kW_th | 58.2025 | 5.8254 | 13.8354 | 17.0602 | 3.2248 | 1.1443 | 4.3936 | 17.25 | 1.3986 | - | 44.4075 | 67 | Kaewluan, Fuel Processing Technology 2011, 92, 671-677 | LHV of feedstock calculated from HHV; VM and fixed carbon calculated for mixtures; ultimate analysis converted to daf basis; N2 free syngas converted to non-N2 free composition to fit into dataset (oxygen content for some of parameters was estimated); Syngas HHV converted to LHV; C2Hn treated as C2H4; some tar yields interpolated from graph
95 | rubber woodchip (90%) + shredded rubber waste (10%) | chips, uniform | 10x5, 30 | 13.8624 | 50.9409 | 6.1828 | 0.13441 | 0.53763 | 42.2043 | 1.5873 | 24.4 | 86.63 | 11.9 | - | - | - | 770 | continuous | atmospheric | - | - | 0.38 | air | bubbling fluidised bed | silica sand | - | 100 kW_th | 60.2143 | 5.7288 | 12.7417 | 16.2975 | 3.1607 | 1.1853 | 4.2454 | 9.5 | 1.7388 | - | 53.2512 | 80 | Kaewluan, Fuel Processing Technology 2011, 92, 671-677 | LHV of feedstock calculated from HHV; VM and fixed carbon calculated for mixtures; ultimate analysis converted to daf basis; N2 free syngas converted to non-N2 free composition to fit into dataset (oxygen content for some of parameters was estimated); Syngas HHV converted to LHV; C2Hn treated as C2H4; some tar yields interpolated from graph
96 | rubber woodchip (90%) + shredded rubber waste (10%) | chips, uniform | 10x5, 30 | 13.8624 | 50.9409 | 6.1828 | 0.13441 | 0.53763 | 42.2043 | 1.5873 | 24.4 | 86.63 | 11.9 | - | - | - | 785 | continuous | atmospheric | - | - | 0.43 | air | bubbling fluidised bed | silica sand | - | 100 kW_th | 60.3128 | 6.124 | 12.643 | 16.1989 | 3.1608 | 0.88896 | 4.0882 | 6.5 | 1.9656 | - | 57.9678 | 88 | Kaewluan, Fuel Processing Technology 2011, 92, 671-677 | LHV of feedstock calculated from HHV; VM and fixed carbon calculated for mixtures; ultimate analysis converted to daf basis; N2 free syngas converted to non-N2 free composition to fit into dataset (oxygen content for some of parameters was estimated); Syngas HHV converted to LHV; C2Hn treated as C2H4; some tar yields interpolated from graph
97 | rubber woodchip (90%) + shredded rubber waste (10%) | chips, uniform | 10x5, 30 | 13.8624 | 50.9409 | 6.1828 | 0.13441 | 0.53763 | 42.2043 | 1.5873 | 24.4 | 86.63 | 11.9 | - | - | - | 810 | continuous | atmospheric | - | - | 0.46 | air | bubbling fluidised bed | silica sand | - | 100 kW_th | 61.8973 | 5.4729 | 12.3612 | 15.7582 | 3.0195 | 0.84924 | 3.9001 | 4.25 | 2.0412 | - | 57.4274 | 92 | Kaewluan, Fuel Processing Technology 2011, 92, 671-677 | LHV of feedstock calculated from HHV; VM and fixed carbon calculated for mixtures; ultimate analysis converted to daf basis; N2 free syngas converted to non-N2 free composition to fit into dataset (oxygen content for some of parameters was estimated); Syngas HHV converted to LHV; C2Hn treated as C2H4; some tar yields interpolated from graph
98 | rubber woodchip (80%) + shredded rubber waste (20%) | chips, uniform | 10x5, 30 | 16.185 | 55.3525 | 6.5274 | 0.2611 | 0.91384 | 36.9452 | 2.046 | 21.8 | 84.36 | 13.8 | - | - | - | 745 | continuous | atmospheric | - | - | 0.3 | air | bubbling fluidised bed | silica sand | - | 100 kW_th | 59.2792 | 5.4863 | 14.0206 | 15.6462 | 3.6576 | 1.2192 | 4.5998 | 15 | 1.7204 | - | 48.8943 | 74 | Kaewluan, Fuel Processing Technology 2011, 92, 671-677 | LHV of feedstock calculated from HHV; VM and fixed carbon calculated for mixtures; ultimate analysis converted to daf basis; N2 free syngas converted to non-N2 free composition to fit into dataset (oxygen content for some of parameters was estimated); Syngas HHV converted to LHV; C2Hn treated as C2H4; some tar yields interpolated from graph
99 | rubber woodchip (80%) + shredded rubber waste (20%) | chips, uniform | 10x5, 30 | 16.2181 | 55.3525 | 6.5274 | 0.2611 | 0.91384 | 36.9452 | 2.046 | 21.8 | 84.36 | 13.8 | - | - | - | 770 | continuous | atmospheric | - | - | 0.34 | air | bubbling fluidised bed | silica sand | - | 100 kW_th | 59.4165 | 6.1212 | 13.6707 | 15.507 | 3.4687 | 1.1222 | 4.4882 | 12 | 1.8768 | - | 51.9392 | 80 | Kaewluan, Fuel Processing Technology 2011, 92, 671-677 | LHV of feedstock calculated from HHV; VM and fixed carbon calculated for mixtures; ultimate analysis converted to daf basis; N2 free syngas converted to non-N2 free composition to fit into dataset (oxygen content for some of parameters was estimated); Syngas HHV converted to LHV; C2Hn treated as C2H4; some tar yields interpolated from graph
100 | rubber woodchip (80%) + shredded rubber waste (20%) | chips, uniform | 10x5, 30 | 16.2181 | 55.3525 | 6.5274 | 0.2611 | 0.91384 | 36.9452 | 2.046 | 21.8 | 84.36 | 13.8 | - | - | - | 775 | continuous | atmospheric | - | - | 0.38 | air | bubbling fluidised bed | silica sand | - | 100 kW_th | 60.474 | 6.2958 | 12.9852 | 15.051 | 3.443 | 1.0821 | 4.3851 | 8.5 | 2.1114 | - | 57.0882 | 86 | Kaewluan, Fuel Processing Technology 2011, 92, 671-677 | LHV of feedstock calculated from HHV; VM and fixed carbon calculated for mixtures; ultimate analysis converted to daf basis; N2 free syngas converted to non-N2 free composition to fit into dataset (oxygen content for some of parameters was estimated); Syngas HHV converted to LHV; C2Hn treated as C2H4; some tar yields interpolated from graph
101 | rubber woodchip (80%) + shredded rubber waste (20%) | chips, uniform | 10x5, 30 | 16.2181 | 55.3525 | 6.5274 | 0.2611 | 0.91384 | 36.9452 | 2.046 | 21.8 | 84.36 | 13.8 | - | - | - | 790 | continuous | atmospheric | - | - | 0.4 | air | bubbling fluidised bed | silica sand | - | 100 kW_th | 60.6844 | 6.0818 | 12.9482 | 15.2044 | 3.4332 | 0.98093 | 4.289 | 7 | 2.1505 | - | 56.8712 | 88 | Kaewluan, Fuel Processing Technology 2011, 92, 671-677 | LHV of feedstock calculated from HHV; VM and fixed carbon calculated for mixtures; ultimate analysis converted to daf basis; N2 free syngas converted to non-N2 free composition to fit into dataset (oxygen content for some of parameters was estimated); Syngas HHV converted to LHV; C2Hn treated as C2H4; some tar yields interpolated from graph
102 | rubber woodchip (80%) + shredded rubber waste (20%) | chips, uniform | 10x5, 30 | 16.2181 | 55.3525 | 6.5274 | 0.2611 | 0.91384 | 36.9452 | 2.046 | 21.8 | 84.36 | 13.8 | - | - | - | 825 | continuous | atmospheric | - | - | 0.45 | air | bubbling fluidised bed | silica sand | - | 100 kW_th | 61.6004 | 5.5568 | 12.7424 | 15.2334 | 3.3533 | 0.86227 | 4.0985 | 3 | 2.346 | - | 59.2869 | 95 | Kaewluan, Fuel Processing Technology 2011, 92, 671-677 | LHV of feedstock calculated from HHV; VM and fixed carbon calculated for mixtures; ultimate analysis converted to daf basis; N2 free syngas converted to non-N2 free composition to fit into dataset (oxygen content for some of parameters was estimated); Syngas HHV converted to LHV; C2Hn treated as C2H4; some tar yields interpolated from graph
103 | birch woodchips | chips | 11 | 20.005 | 50.6533 | 5.6281 | 0.1206 | 0.017085 | 43.6181 | 0.5 | 6.6 | 82.2 | - | 40.6 | 29.6 | 26.3 | 594 | batch | - | 255 | - | 0.49 | air | fixed-bed downdraft | - | - | laboratory scale | 56.3 | 11.9 | 19.7 | 10 | 2.1 | - | 4.5 | 26.77 | 2.06 | 242.25 | 45.1 | 67.3 | Sarker, Energy Conversion and Management, 2015, 103, 801-813 | Average values used for a lot of outputs - original study quotes uncertainties involved for most of these variables; tar yield given as tar + liquid yield but used as tar yield for this study; N2 calculated by difference; average ER used
104 | birch woodchips | chips | 11 | 20.005 | 50.6533 | 5.6281 | 0.1206 | 0.017085 | 43.6181 | 0.5 | 8.6 | 82.2 | - | 40.6 | 29.6 | 26.3 | 684 | batch | - | 366 | - | 0.485 | air | fixed-bed downdraft | - | - | laboratory scale | 57.7 | 10.3 | 19.4 | 10.3 | 2.3 | - | 4.4 | 13.21 | 2.02 | 104.15 | 44.1 | 68.5 | Sarker, Energy Conversion and Management, 2015, 103, 801-813 | Average values used for a lot of outputs - original study quotes uncertainties involved for most of these variables; tar yield given as tar + liquid yield but used as tar yield for this study; N2 calculated by difference; average ER used
105 | birch woodchips | chips | 11 | 20.005 | 50.6533 | 5.6281 | 0.1206 | 0.017085 | 43.6181 | 0.5 | 8.3 | 82.2 | - | 40.6 | 29.6 | 26.3 | 625 | batch | - | 336 | - | 0.5 | air | fixed-bed downdraft | - | - | laboratory scale | 59.2 | 11 | 18.5 | 9.5 | 1.8 | - | 4.2 | 9.94 | 2.17 | 48.41 | 44.3 | 68.5 | Sarker, Energy Conversion and Management, 2015, 103, 801-813 | Average values used for a lot of outputs - original study quotes uncertainties involved for most of these variables; tar yield given as tar + liquid yield but used as tar yield for this study; N2 calculated by difference; average ER used
106 | oak woodchips | chips | 11 | 18.896 | 49.5943 | 6.0852 | 0.20284 | 0.018256 | 44.1176 | 1.4 | 7.4 | 82.9 | - | 38.1 | 26.1 | 25.9 | 647 | batch | - | 282 | - | 0.52 | air | fixed-bed downdraft | - | - | laboratory scale | 58 | 9 | 21.7 | 9.1 | 2.2 | - | 4.5 | 22.41 | 2.13 | 93.06 | 52.5 | 79.5 | Sarker, Energy Conversion and Management, 2015, 103, 801-813 | Average values used for a lot of outputs - original study quotes uncertainties involved for most of these variables; tar yield given as tar + liquid yield but used as tar yield for this study; N2 calculated by difference; average ER used
107 | oak woodchips | chips | 11 | 18.896 | 49.5943 | 6.0852 | 0.20284 | 0.018256 | 44.1176 | 1.4 | 6.7 | 82.9 | - | 38.1 | 26.1 | 25.9 | 600 | batch | - | 250 | - | 0.57 | air | fixed-bed downdraft | - | - | laboratory scale | 55 | 11.1 | 20.3 | 11.1 | 2.5 | - | 4.6 | 39.32 | 2.05 | 82.99 | 50.9 | 76.5 | Sarker, Energy Conversion and Management, 2015, 103, 801-813 | Average values used for a lot of outputs - original study quotes uncertainties involved for most of these variables; tar yield given as tar + liquid yield but used as tar yield for this study; N2 calculated by difference; average ER used
108 | oak woodchips | chips | 11 | 18.896 | 49.5943 | 6.0852 | 0.20284 | 0.018256 | 44.1176 | 1.4 | 6.7 | 82.9 | - | 38.1 | 26.1 | 25.9 | 575 | batch | - | 347 | - | 0.515 | air | fixed-bed downdraft | - | - | laboratory scale | 63.77 | 8.5 | 16.4 | 9.73 | 1.6 | - | 4.3 | 30.91 | 2.32 | 220.34 | 50 | 72.3 | Sarker, Energy Conversion and Management, 2015, 103, 801-813 | Average values used for a lot of outputs - original study quotes uncertainties involved for most of these variables; tar yield given as tar + liquid yield but used as tar yield for this study; N2 calculated by difference; average ER used
109 | spruce woodchips | chips | 11 | 20.271 | 51.0574 | 6.0423 | 0.14099 | 0.011078 | 42.6989 | 0.7 | 6.3 | 82.6 | - | 44.5 | 20.6 | 27.8 | 565 | batch | - | 250 | - | 0.485 | air | fixed-bed downdraft | - | - | laboratory scale | 61.4 | 9.2 | 18.3 | 9.4 | 1.7 | - | 3.9 | 34.67 | 1.89 | 102.74 | 34.9 | 56 | Sarker, Energy Conversion and Management, 2015, 103, 801-813 | Average values used for a lot of outputs - original study quotes uncertainties involved for most of these variables; tar yield given as tar + liquid yield but used as tar yield for this study; N2 calculated by difference; average ER used
110 | spruce woodchips | chips | 11 | 20.271 | 51.0574 | 6.0423 | 0.14099 | 0.011078 | 42.6989 | 0.7 | 6.6 | 82.6 | - | 44.5 | 20.6 | 27.8 | 602 | batch | - | 283 | - | 0.46 | air | fixed-bed downdraft | - | - | laboratory scale | 59.7 | 10 | 20.6 | 7.9 | 1.8 | - | 4.3 | 60 | 1.81 | 140.07 | 38.6 | 58.2 | Sarker, Energy Conversion and Management, 2015, 103, 801-813 | Average values used for a lot of outputs - original study quotes uncertainties involved for most of these variables; tar yield given as tar + liquid yield but used as tar yield for this study; N2 calculated by difference; average ER used
111 | spruce woodchips | chips | 11 | 20.271 | 51.0574 | 6.0423 | 0.14099 | 0.011078 | 42.6989 | 0.7 | 11 | 82.6 | - | 44.5 | 20.6 | 27.8 | 553 | batch | - | 241 | - | 0.425 | air | fixed-bed downdraft | - | - | laboratory scale | 60.9 | 8.4 | 20.5 | 8.6 | 1.6 | - | 4 | 28.88 | 1.67 | 201.72 | 32.8 | 70 | Sarker, Energy Conversion and Management, 2015, 103, 801-813 | Average values used for a lot of outputs - original study quotes uncertainties involved for most of these variables; tar yield given as tar + liquid yield but used as tar yield for this study; N2 calculated by difference; average ER used
112 | poplar woodchips | chips | 11 | 19.673 | 49.8486 | 6.0545 | 0.222 | 0.019173 | 43.8951 | 0.9 | 9.8 | 83.9 | - | 46.2 | 24.4 | 24.5 | 711 | batch | - | 403 | - | 0.525 | air | fixed-bed downdraft | - | - | laboratory scale | 57.2 | 14.2 | 19 | 8.8 | 0.8 | - | 4.2 | 11.75 | 2.3 | 63.41 | 49.3 | 71.6 | Sarker, Energy Conversion and Management, 2015, 103, 801-813 | Average values used for a lot of outputs - original study quotes uncertainties involved for most of these variables; tar yield given as tar + liquid yield but used as tar yield for this study; N2 calculated by difference; average ER used
113 | poplar woodchips | chips | 11 | 19.673 | 49.8486 | 6.0545 | 0.222 | 0.019173 | 43.8951 | 0.9 | 10 | 83.9 | - | 46.2 | 24.4 | 24.5 | 620 | batch | - | 297 | - | 0.48 | air | fixed-bed downdraft | - | - | laboratory scale | 60.8 | 10.9 | 19.5 | 7.9 | 0.9 | - | 3.9 | 22.38 | 1.91 | 175.43 | 39 | 59.2 | Sarker, Energy Conversion and Management, 2015, 103, 801-813 | Average values used for a lot of outputs - original study quotes uncertainties involved for most of these variables; tar yield given as tar + liquid yield but used as tar yield for this study; N2 calculated by difference; average ER used
114 | poplar woodchips | chips | 11 | 19.673 | 49.8486 | 6.0545 | 0.222 | 0.019173 | 43.8951 | 0.9 | 10.5 | 83.9 | - | 46.2 | 24.4 | 24.5 | 668 | batch | - | 275 | - | 0.43 | air | fixed-bed downdraft | - | - | laboratory scale | 54.1 | 15.3 | 19.7 | 9.6 | 1.3 | - | 4.6 | 9.55 | 1.93 | 60.32 | 40.3 | 68.6 | Sarker, Energy Conversion and Management, 2015, 103, 801-813 | Average values used for a lot of outputs - original study quotes uncertainties involved for most of these variables; tar yield given as tar + liquid yield but used as tar yield for this study; N2 calculated by difference; average ER used
115 | willow woodchips | chips | 11 | 19.803 | 50.5572 | 5.9777 | 0.53698 | 0.038501 | 42.9585 | 1.3 | 6.9 | 80.7 | - | 38.5 | 17.6 | 26.3 | 609 | batch | - | 325 | - | 0.53 | air | fixed-bed downdraft | - | - | laboratory scale | 56.7 | 12.9 | 19 | 10.2 | 1.2 | - | 4.2 | 30.68 | 2.03 | 62.37 | 42.9 | 65.8 | Sarker, Energy Conversion and Management, 2015, 103, 801-813 | Average values used for a lot of outputs - original study quotes uncertainties involved for most of these variables; tar yield given as tar + liquid yield but used as tar yield for this study; N2 calculated by difference; average ER used
116 | willow woodchips | chips | 11 | 19.803 | 50.5572 | 5.9777 | 0.53698 | 0.038501 | 42.9585 | 1.3 | 7.7 | 80.7 | - | 38.5 | 17.6 | 26.3 | 667 | batch | - | 275 | - | 0.31 | air | fixed-bed downdraft | - | - | laboratory scale | 59.9 | 12.1 | 16.9 | 9.6 | 1.5 | - | 3.95 | 50.95 | 1.45 | 102.15 | 28.9 | 50.4 | Sarker, Energy Conversion and Management, 2015, 103, 801-813 | Average values used for a lot of outputs - original study quotes uncertainties involved for most of these variables; tar yield given as tar + liquid yield but used as tar yield for this study; N2 calculated by difference; average ER used
117 | willow woodchips | chips | 11 | 19.803 | 50.5572 | 5.9777 | 0.53698 | 0.038501 | 42.9585 | 1.3 | 9.8 | 80.7 | - | 38.5 | 17.6 | 26.3 | 755 | batch | - | 346 | - | 0.52 | air | fixed-bed downdraft | - | - | laboratory scale | 58.7 | 11.4 | 17.3 | 11 | 1.6 | - | 3.97 | 13.72 | 2.22 | 180.64 | 43.1 | 69.6 | Sarker, Energy Conversion and Management, 2015, 103, 801-813 | Average values used for a lot of outputs - original study quotes uncertainties involved for most of these variables; tar yield given as tar + liquid yield but used as tar yield for this study; N2 calculated by difference; average ER used
118 | alfalfa | pellets | 25x6 | 15.233 | 50.11 | 5.9024 | 2.8789 | 0.30114 | 40.883 | 16.9826 | 8.73 | 81.5164 | - | 29.6 | 14 | 14 | 775 | continuous | - | 200 | - | 0.25 | air | bubbling fluidised bed | silica sand | - | pilot-scale | 51.5 | 13.02 | 8.43 | 20.31 | 2.77 | 1.06 | 4.13 | 1.15 | 1.36 | 301.52 | 33.8 | 47.5582 | Sarker, Energy Conversion and Management, 2015, 91, 451-458 | Ultimate and proximate basis converted to correct basis; Structural composition taken as average; C2H6 treated as C2H4; Temperature taken as average
119 | alfalfa | pellets | 25x6 | 15.233 | 50.11 | 5.9024 | 2.8789 | 0.30114 | 40.883 | 16.9826 | 8.73 | 81.5164 | - | 29.6 | 14 | 14 | 775 | continuous | - | 200 | - | 0.3 | air | bubbling fluidised bed | silica sand | - | pilot-scale | 50.6 | 12.91 | 9.08 | 19.6 | 2.67 | 1.12 | 4.21 | - | 1.66 | - | 42.14 | 57.8687 | Sarker, Energy Conversion and Management, 2015, 91, 451-458 | Structural composition taken as average; C2H6 treated as C2H4; Temperature taken as average
120 | alfalfa | pellets | 25x6 | 15.233 | 50.11 | 5.9024 | 2.8789 | 0.30114 | 40.883 | 16.9826 | 8.73 | 81.5164 | - | 29.6 | 14 | 14 | 775 | continuous | - | 200 | - | 0.25 | air | bubbling fluidised bed | silica sand | - | pilot-scale | 54.14 | 13.5 | 8.42 | 20.04 | 2.7 | 1.2 | 4.25 | 1.09 | 1.35 | 261.92 | 34.76 | 47.0911 | Sarker, Energy Conversion and Management, 2015, 91, 451-458 | Structural composition taken as average; C2H6 treated as C2H4; Temperature taken as average
121 | alfalfa | pellets | 25x6 | 15.233 | 50.11 | 5.9024 | 2.8789 | 0.30114 | 40.883 | 16.9826 | 8.73 | 81.5164 | - | 29.6 | 14 | 14 | 775 | continuous | - | 200 | - | 0.3 | air | bubbling fluidised bed | silica sand | - | pilot-scale | 54.45 | 12.73 | 9.15 | 19.9 | 2.65 | 1.09 | 4.19 | - | 1.38 | - | 34.85 | 48.5374 | Sarker, Energy Conversion and Management, 2015, 91, 451-458 | Structural composition taken as average; C2H6 treated as C2H4; Temperature taken as average
122 | rice husk | as received, uniform | - | 14.22 | 47 | 6.775 | 0.475 | 0.0375 | 45.7 | 20 | 9.08 | 66.4 | 13.6 | - | - | - | 665 | continuous | - | - | - | 0.25 | air | fluidised bed | alumina sand | - | 127 kW | 56.57 | 4 | 19.9 | 14.45 | 2.9 | 2.14 | 4.957 | - | 1.5 | - | 52.2887 | 76 | Mansaray, Biomass and Bioenergy 1999, 17, 315-332 | Higher hydrocarbons treated as C2H4; Syngas LHV estimated from HHV; CGE calculated using equation
123 | rice husk | as received, uniform | - | 14.22 | 47 | 6.775 | 0.475 | 0.0375 | 45.7 | 20 | 9.08 | 66.4 | 13.6 | - | - | - | 744 | continuous | - | - | - | 0.3 | air | fluidised bed | alumina sand | - | 127 kW | 61.3 | 3.78 | 14.95 | 16.23 | 2.37 | 1.29 | 3.761 | - | 1.73 | - | 45.756 | 78.3 | Mansaray, Biomass and Bioenergy 1999, 17, 315-332 | Higher hydrocarbons treated as C2H4; Syngas LHV estimated from HHV; CGE calculated using equation
124 | rice husk | as received, uniform | - | 14.22 | 47 | 6.775 | 0.475 | 0.0375 | 45.7 | 20 | 9.08 | 66.4 | 13.6 | - | - | - | 811 | continuous | - | - | - | 0.35 | air | fluidised bed | alumina sand | - | 127 kW | 63.59 | 3.39 | 12.75 | 17.14 | 1.98 | 1.13 | 3.2181 | - | 1.98 | - | 44.8091 | 81 | Mansaray, Biomass and Bioenergy 1999, 17, 315-332 | Higher hydrocarbons treated as C2H4; Syngas LHV estimated from HHV; CGE calculated using equation
125 | rice husk | as received, uniform | - | 14.22 | 47 | 6.775 | 0.475 | 0.0375 | 45.7 | 20 | 9.08 | 66.4 | 13.6 | - | - | - | 670 | continuous | - | - | - | 0.25 | air | fluidised bed | alumina sand | - | 127 kW | 59.46 | 3.77 | 18.29 | 14.5 | 2.36 | 1.62 | 4.3112 | - | 1.49 | - | 45.1733 | 70.4 | Mansaray, Biomass and Bioenergy 1999, 17, 315-332 | Higher hydrocarbons treated as C2H4; Syngas LHV estimated from HHV; CGE calculated using equation
126 | rice husk | as received, uniform | - | 14.22 | 47 | 6.775 | 0.475 | 0.0375 | 45.7 | 20 | 9.08 | 66.4 | 13.6 | - | - | - | 750 | continuous | - | - | - | 0.3 | air | fluidised bed | alumina sand | - | 127 kW | 62.42 | 3.4 | 14.43 | 16.46 | 2 | 1.21 | 3.4779 | - | 1.71 | - | 41.8231 | 72.6 | Mansaray, Biomass and Bioenergy 1999, 17, 315-332 | Higher hydrocarbons treated as C2H4; Syngas LHV estimated from HHV; CGE calculated using equation
127 | rice husk | as received, uniform | - | 14.22 | 47 | 6.775 | 0.475 | 0.0375 | 45.7 | 20 | 9.08 | 66.4 | 13.6 | - | - | - | 822 | continuous | - | - | - | 0.35 | air | fluidised bed | alumina sand | - | 127 kW | 64.11 | 3.26 | 12.5 | 17.23 | 1.85 | 1.05 | 3.0905 | - | 1.97 | - | 42.8147 | 78.6 | Mansaray, Biomass and Bioenergy 1999, 17, 315-332 | Higher hydrocarbons treated as C2H4; Syngas LHV estimated from HHV; CGE calculated using equation
128 | rice husk | as received, uniform | - | 14.22 | 47 | 6.775 | 0.475 | 0.0375 | 45.7 | 20 | 9.08 | 66.4 | 13.6 | - | - | - | 700 | continuous | - | - | - | 0.25 | air | fluidised bed | alumina sand | - | 127 kW | 63.13 | 3.41 | 15.13 | 14.82 | 2 | 1.51 | 3.6877 | - | 1.3 | - | 33.7135 | 55 | Mansaray, Biomass and Bioenergy 1999, 17, 315-332 | Higher hydrocarbons treated as C2H4; Syngas LHV estimated from HHV; CGE calculated using equation
129 | rice husk | as received, uniform | - | 14.22 | 47 | 6.775 | 0.475 | 0.0375 | 45.7 | 20 | 9.08 | 66.4 | 13.6 | - | - | - | 766 | continuous | - | - | - | 0.3 | air | fluidised bed | alumina sand | - | 127 kW | 63.98 | 3.32 | 13 | 16.62 | 1.91 | 1.09 | 3.1994 | - | 1.5 | - | 33.7488 | 60 | Mansaray, Biomass and Bioenergy 1999, 17, 315-332 | Higher hydrocarbons treated as C2H4; Syngas LHV estimated from HHV; CGE calculated using equation
130 | rice husk | as received, uniform | - | 14.22 | 47 | 6.775 | 0.475 | 0.0375 | 45.7 | 20 | 9.08 | 66.4 | 13.6 | - | - | - | 828 | continuous | - | - | - | 0.35 | air | fluidised bed | alumina sand | - | 127 kW | 64.21 | 3.25 | 12.29 | 17.42 | 1.84 | 0.98 | 3.0307 | - | 1.7 | - | 36.2316 | 67 | Mansaray, Biomass and Bioenergy 1999, 17, 315-332 | Higher hydrocarbons treated as C2H4; Syngas LHV estimated from HHV; CGE calculated using equation
131 | rice husk | as received | - | 14.8331 | 49.066 | 3.792 | 0.62561 | 0.089373 | 46.4231 | 21.6768 | 9.95 | 61.6768 | 16.6463 | - | - | - | 750 | continuous | slightly above atmospheric | - | 0.5 | 0.35 | air + steam | bubbling fluidised bed | silica sand | - | laboratory scale | 55.1 | 9.2 | 12.8 | 20.8 | 2.1 | - | 3.38 | - | 1.3128 | - | 29.9138 | 71.9 | Loha, J Renew and Sust Energy 2013, 5, 043111 | Feedstock LHV estimated from HHV; Gas yield converted to wet basis; CGE calculated
132 | rice husk | as received | - | 14.8331 | 49.066 | 3.792 | 0.62561 | 0.089373 | 46.4231 | 21.6768 | 9.95 | 61.6768 | 16.6463 | - | - | - | 800 | continuous | slightly above atmospheric | - | 0.5 | 0.3 | air + steam | bubbling fluidised bed | silica sand | - | laboratory scale | 52.5 | 11.6 | 14.7 | 18.4 | 2.8 | - | 4.13 | - | 1.3401 | - | 37.313 | 73.3 | Loha, J Renew and Sust Energy 2013, 5, 043111 | Feedstock LHV estimated from HHV; Gas yield converted to wet basis; CGE calculated
133 | rice husk | as received | - | 14.8331 | 49.066 | 3.792 | 0.62561 | 0.089373 | 46.4231 | 21.6768 | 9.95 | 61.6768 | 16.6463 | - | - | - | 800 | continuous | slightly above atmospheric | - | 0.2 | 0.35 | air + steam | bubbling fluidised bed | silica sand | - | laboratory scale | 57.3 | 7.6 | 13.7 | 18.6 | 2.8 | - | 3.57 | - | 1.4153 | - | 34.0637 | 77.1 | Loha, J Renew and Sust Energy 2013, 5, 043111 | Feedstock LHV estimated from HHV; Gas yield converted to wet basis; CGE calculated
134 | rice husk | as received | - | 14.8331 | 49.066 | 3.792 | 0.62561 | 0.089373 | 46.4231 | 21.6768 | 9.95 | 61.6768 | 16.6463 | - | - | - | 800 | continuous | slightly above atmospheric | - | 0.5 | 0.35 | air + steam | bubbling fluidised bed | silica sand | - | laboratory scale | 53.3 | 10.4 | 13.4 | 20.3 | 2.6 | - | 3.76 | - | 1.4358 | - | 36.3966 | 78.2 | Loha, J Renew and Sust Energy 2013, 5, 043111 | Feedstock LHV estimated from HHV; Gas yield converted to wet basis; CGE calculated
135 | rice husk | as received | - | 14.8331 | 49.066 | 3.792 | 0.62561 | 0.089373 | 46.4231 | 21.6768 | 9.95 | 61.6768 | 16.6463 | - | - | - | 800 | continuous | slightly above atmospheric | - | 0.5 | 0.4 | air + steam | bubbling fluidised bed | silica sand | - | laboratory scale | 54.5 | 9.6 | 12.2 | 21.5 | 2.2 | - | 3.38 | - | 1.5657 | - | 35.6785 | 85.5 | Loha, J Renew and Sust Energy 2013, 5, 043111 | Feedstock LHV estimated from HHV; Gas yield converted to wet basis; CGE calculated
136 | rice husk | as received | - | 14.8331 | 49.066 | 3.792 | 0.62561 | 0.089373 | 46.4231 | 21.6768 | 9.95 | 61.6768 | 16.6463 | - | - | - | 850 | continuous | slightly above atmospheric | - | 0.5 | 0.35 | air + steam | bubbling fluidised bed | silica sand | - | laboratory scale | 51.8 | 12.3 | 14.5 | 18.4 | 3 | - | 4.25 | - | 1.5794 | - | 45.2538 | 86.1 | Loha, J Renew and Sust Energy 2013, 5, 043111 | Feedstock LHV estimated from HHV; Gas yield converted to wet basis; CGE calculated
137 | rice husk | as received | - | 14.8331 | 49.066 | 3.792 | 0.62561 | 0.089373 | 46.4231 | 21.6768 | 9.95 | 61.6768 | 16.6463 | - | - | - | 800 | continuous | slightly above atmospheric | - | 0.8 | 0.35 | air + steam | bubbling fluidised bed | silica sand | - | laboratory scale | 51.9 | 11.8 | 12.7 | 21.1 | 2.5 | - | 3.79 | - | 1.4563 | - | 37.2111 | 79.6 | Loha, J Renew and Sust Energy 2013, 5, 043111 | Feedstock LHV estimated from HHV; Gas yield converted to wet basis; CGE calculated
138 | rice husk | as received | - | 14.8331 | 49.066 | 3.792 | 0.62561 | 0.089373 | 46.4231 | 21.6768 | 9.95 | 61.6768 | 16.6463 | - | - | - | 850 | continuous | slightly above atmospheric | - | 0.8 | 0.35 | air + steam | bubbling fluidised bed | silica sand | - | laboratory scale | 49.4 | 13.1 | 14.2 | 20.4 | 2.9 | - | 4.26 | - | 1.5999 | - | 45.9493 | 87.3 | Loha, J Renew and Sust Energy 2013, 5, 043111 | Feedstock LHV estimated from HHV; Gas yield converted to wet basis; CGE calculated
139 | birch wood | - | 1.25 | 19.3 | 49.1968 | 6.1245 | 0.1004 | 0.01004 | 44.5783 | 0.4 | 7 | - | - | - | - | - | 700 | continuous | atmospheric | 60 | - | 0.21 | oxygen | fluidised bed | alumina | - | laboratory scale | 0 | 22.05 | 29.87 | 34.19 | 9.54 | 4.05 | 11.96 | 36.6406 | 0.64 | - | 39.6601 | 60 | Baratieri, Waste Biomass Valor 2010, 1, 283-291 | No distinction made between different dolomite catalysts; higher hydrocarbons treated as C2H4; CGE calculated using equation
140 | birch wood | - | 1.25 | 19.3 | 49.1968 | 6.1245 | 0.1004 | 0.01004 | 44.5783 | 0.4 | 7 | - | - | - | - | - | 700 | continuous | atmospheric | 75 | - | 0.21 | oxygen | fluidised bed | alumina | dolomite | laboratory scale | 0 | 24.2 | 32.76 | 30.02 | 9.92 | 2.85 | 11.99 | 21.5263 | 0.76 | - | 47.2145 | 64 | Baratieri, Waste Biomass Valor 2010, 1, 283-291 | No distinction made between different dolomite catalysts; higher hydrocarbons treated as C2H4; CGE calculated using equation
141 | birch wood | - | 1.25 | 19.3 | 49.1968 | 6.1245 | 0.1004 | 0.01004 | 44.5783 | 0.4 | 7 | - | - | - | - | - | 700 | continuous | atmospheric | 55 | - | 0.21 | oxygen | fluidised bed | alumina | - | laboratory scale | 0 | 20.27 | 30.61 | 34.73 | 10.18 | 3.65 | 11.87 | 35.1798 | 0.89 | - | 54.7373 | 81 | Baratieri, Waste Biomass Valor 2010, 1, 283-291 | No distinction made between different dolomite catalysts; higher hydrocarbons treated as C2H4; CGE calculated using equation
142 | birch wood | - | 1.25 | 19.3 | 49.1968 | 6.1245 | 0.1004 | 0.01004 | 44.5783 | 0.4 | 7 | - | - | - | - | - | 700 | continuous | atmospheric | 68 | - | 0.21 | oxygen | fluidised bed | alumina | dolomite | laboratory scale | 0 | 22.98 | 33.3 | 30.51 | 10.15 | 2.43 | 11.81 | 22.3333 | 1.02 | - | 62.4155 | 89 | Baratieri, Waste Biomass Valor 2010, 1, 283-291 | No distinction made between different dolomite catalysts; higher hydrocarbons treated as C2H4; CGE calculated using equation
143 | birch wood | - | 1.25 | 19.3 | 49.1968 | 6.1245 | 0.1004 | 0.01004 | 44.5783 | 0.4 | 7 | - | - | - | - | - | 700 | continuous | atmospheric | 45 | - | 0.21 | oxygen | fluidised bed | alumina | - | laboratory scale | 0 | 21.54 | 31.29 | 34.59 | 9.76 | 2.49 | 11.26 | 33.2529 | 0.87 | - | 50.7575 | 80 | Baratieri, Waste Biomass Valor 2010, 1, 283-291 | No distinction made between different dolomite catalysts; higher hydrocarbons treated as C2H4; CGE calculated using equation
144 | birch wood | - | 1.25 | 19.3 | 49.1968 | 6.1245 | 0.1004 | 0.01004 | 44.5783 | 0.4 | 7 | - | - | - | - | - | 700 | continuous | atmospheric | 75 | - | 0.21 | oxygen | fluidised bed | alumina | dolomite | laboratory scale | 0 | 23.15 | 33.46 | 30.92 | 10.23 | 1.98 | 11.67 | 20.5979 | 0.97 | - | 58.6523 | 85.1 | Baratieri, Waste Biomass Valor 2010, 1, 283-291 | No distinction made between different dolomite catalysts; higher hydrocarbons treated as C2H4; CGE calculated using equation
145 | birch wood | - | 1.25 | 19.3 | 49.1968 | 6.1245 | 0.1004 | 0.01004 | 44.5783 | 0.4 | 7 | - | - | - | - | - | 750 | continuous | atmospheric | 40 | - | 0.25 | oxygen | fluidised bed | alumina | - | laboratory scale | 0 | 18.06 | 34.83 | 31.88 | 10.19 | 4.45 | 12.63 | 31.42 | 1 | - | 65.4404 | 94.5 | Baratieri, Waste Biomass Valor 2010, 1, 283-291 | No distinction made between different dolomite catalysts; higher hydrocarbons treated as C2H4; CGE calculated using equation
146 | birch wood | - | 1.25 | 19.3 | 49.1968 | 6.1245 | 0.1004 | 0.01004 | 44.5783 | 0.4 | 7 | - | - | - | - | - | 750 | continuous | atmospheric | 50 | - | 0.25 | oxygen | fluidised bed | alumina | dolomite | laboratory scale | 0 | 21.87 | 33.92 | 31.19 | 10 | 2.46 | 11.69 | 20.0841 | 1.07 | - | 64.8098 | 94.59 | Baratieri, Waste Biomass Valor 2010, 1, 283-291 | No distinction made between different dolomite catalysts; higher hydrocarbons treated as C2H4; CGE calculated using equation
147 | birch wood | - | 1.25 | 19.3 | 49.1968 | 6.1245 | 0.1004 | 0.01004 | 44.5783 | 0.4 | 7 | - | - | - | - | - | 750 | continuous | atmospheric | 50 | - | 0.24 | oxygen | fluidised bed | alumina | - | laboratory scale | 0 | 18.93 | 33.69 | 32.42 | 10.02 | 4.28 | 12.43 | 40.2784 | 0.97 | - | 62.472 | 94.87 | Baratieri, Waste Biomass Valor 2010, 1, 283-291 | No distinction made between different dolomite catalysts; higher hydrocarbons treated as C2H4; CGE calculated using equation
148 | birch wood | - | 1.25 | 19.3 | 49.1968 | 6.1245 | 0.1004 | 0.01004 | 44.5783 | 0.4 | 7 | - | - | - | - | - | 750 | continuous | atmospheric | 50 | - | 0.24 | oxygen | fluidised bed | alumina | dolomite | laboratory scale | 0 | 21.93 | 34.28 | 30.6 | 9.72 | 2.84 | 11.86 | 26.3654 | 1.04 | - | 63.9088 | 91.22 | Baratieri, Waste Biomass Valor 2010, 1, 283-291 | No distinction made between different dolomite catalysts; higher hydrocarbons treated as C2H4; CGE calculated using equation
149 | birch wood | - | 1.25 | 19.3 | 49.1968 | 6.1245 | 0.1004 | 0.01004 | 44.5783 | 0.4 | 7 | - | - | - | - | - | 750 | continuous | atmospheric | 55 | - | 0.24 | oxygen | fluidised bed | alumina | - | laboratory scale | 0 | 20.2 | 31.92 | 33.19 | 9.84 | 4.23 | 12.24 | 33.1633 | 0.98 | - | 62.1513 | 92.8 | Baratieri, Waste Biomass Valor 2010, 1, 283-291 | No distinction made between different dolomite catalysts; higher hydrocarbons treated as C2H4; CGE calculated using equation
150 | birch wood | - | 1.25 | 19.3 | 49.1968 | 6.1245 | 0.1004 | 0.01004 | 44.5783 | 0.4 | 7 | - | - | - | - | - | 750 | continuous | atmospheric | 51 | - | 0.24 | oxygen | fluidised bed | alumina | dolomite | laboratory scale | 0 | 22.08 | 34.15 | 30.5 | 9.54 | 3.08 | 11.95 | 24.4952 | 1.05 | - | 65.013 | 93.7 | Baratieri, Waste Biomass Valor 2010, 1, 283-291 | No distinction made between different dolomite catalysts; higher hydrocarbons treated as C2H4; CGE calculated using equation
151 | birch wood | - | 1.25 | 19.3 | 49.1968 | 6.1245 | 0.1004 | 0.01004 | 44.5783 | 0.4 | 7 | - | - | - | - | - | 800 | continuous | atmospheric | 40 | - | 0.23 | oxygen | fluidised bed | alumina | - | laboratory scale | 0 | 19.87 | 36.63 | 29.73 | 9.81 | 3.29 | 12.25 | 35.6635 | 1.04 | - | 66.0104 | 96 | Baratieri, Waste Biomass Valor 2010, 1, 283-291 | No distinction made between different dolomite catalysts; higher hydrocarbons treated as C2H4; CGE calculated using equation
152 | birch wood | - | 1.25 | 19.3 | 49.1968 | 6.1245 | 0.1004 | 0.01004 | 44.5783 | 0.4 | 7 | - | - | - | - | - | 800 | continuous | atmospheric | 54 | - | 0.23 | oxygen | fluidised bed | alumina | dolomite | laboratory scale | 0 | 22.53 | 35.71 | 29.26 | 9.93 | 1.97 | 11.68 | 21.4018 | 1.12 | - | 67.7803 | 98 | Baratieri, Waste Biomass Valor 2010, 1, 283-291 | No distinction made between different dolomite catalysts; higher hydrocarbons treated as C2H4; CGE calculated using equation
153 | birch wood | - | 1.25 | 19.3 | 49.1968 | 6.1245 | 0.1004 | 0.01004 | 44.5783 | 0.4 | 7 | - | - | - | - | - | 800 | continuous | atmospheric | 45 | - | 0.23 | oxygen | fluidised bed | alumina | - | laboratory scale | 0 | 20.75 | 34.16 | 31.82 | 9.5 | 3.13 | 11.82 | 26.9703 | 1.01 | - | 61.856 | 86 | Baratieri, Waste Biomass Valor 2010, 1, 283-291 | No distinction made between different dolomite catalysts; higher hydrocarbons treated as C2H4; CGE calculated using equation
154 | birch wood | - | 1.25 | 19.3 | 49.1968 | 6.1245 | 0.1004 | 0.01004 | 44.5783 | 0.4 | 7 | - | - | - | - | - | 800 | continuous | atmospheric | 45 | - | 0.23 | oxygen | fluidised bed | alumina | dolomite | laboratory scale | 0 | 22.18 | 33.95 | 31.95 | 9.16 | 2.12 | 11.23 | 22.3232 | 0.99 | - | 57.6047 | 87 | Baratieri, Waste Biomass Valor 2010, 1, 283-291 | No distinction made between different dolomite catalysts; higher hydrocarbons treated as C2H4; CGE calculated using equation
155 | birch wood | - | 1.25 | 19.3 | 49.1968 | 6.1245 | 0.1004 | 0.01004 | 44.5783 | 0.4 | 7 | - | - | - | - | - | 800 | continuous | atmospheric | 30 | - | 0.22 | oxygen | fluidised bed | alumina | - | laboratory scale | 0 | 19.87 | 36.63 | 29.73 | 9.81 | 3.29 | 12.25 | 33.7624 | 1.01 | - | 64.1062 | 91 | Baratieri, Waste Biomass Valor 2010, 1, 283-291 | No distinction made between different dolomite catalysts; higher hydrocarbons treated as C2H4; CGE calculated using equation
156 | birch wood | - | 1.25 | 19.3 | 49.1968 | 6.1245 | 0.1004 | 0.01004 | 44.5783 | 0.4 | 7 | - | - | - | - | - | 800 | continuous | atmospheric | 61 | - | 0.22 | oxygen | fluidised bed | alumina | dolomite | laboratory scale | 0 | 22.49 | 34.94 | 29.62 | 9.72 | 2.56 | 11.84 | 24.2925 | 1.06 | - | 65.028 | 94 | Bariateri, Waste Biomass Valor 2010, 1, 283-291 | No distinction made between different dolomite catalysts; higher hydrocarbons treated as C2H4; CGE calculated using equation
157 | municipal solid waste | particles | 5 | 20.287 | 51.81 | 5.76 | 0.26 | 0.36 | 41.81 | 5.64 | 0 | 79.9 | 14.46 | - | - | - | 700 | continuous | atmospheric | - | 1.1614 | - | steam | fixed-bed | - | NiO/g-Al2O3 | laboratory scale | 0 | 34.01 | 11.34 | 38.25 | 10.3 | 6.1 | 12.4227 | 94.0909 | 0.88 | 175 | 53.8866 | 65.6 | Luo, Energy 2012, 44, 391-395 | LHV calculated from gas composition; higher hydrocarbons treated as C2H4; CGE calculated using equation; some of tar yields and char yields estimated from figure; steam/biomass ratio calcualted from steam/carbon ratio
158 | municipal solid waste | particles | 5 | 20.287 | 51.81 | 5.76 | 0.26 | 0.36 | 41.81 | 5.64 | 0 | 79.9 | 14.46 | - | - | - | 750 | continuous | atmospheric | - | 1.1614 | - | steam | fixed-bed | - | NiO/g-Al2O3 | laboratory scale | 0 | 40.47 | 13.26 | 36.76 | 5.89 | 3.62 | 10.3049 | 63.1579 | 0.95 | 170 | 48.2557 | 62.03 | Luo, Energy 2012, 44, 391-395 | LHV calculated from gas composition; higher hydrocarbons treated as C2H4; CGE calculated using equation; some of tar yields and char yields estimated from figure; steam/biomass ratio calcualted from steam/carbon ratio
159 | municipal solid waste | particles | 5 | 20.287 | 51.81 | 5.76 | 0.26 | 0.36 | 41.81 | 5.64 | 0 | 79.9 | 14.46 | - | - | - | 800 | continuous | atmospheric | - | 1.1614 | - | steam | fixed-bed | - | NiO/g-Al2O3 | laboratory scale | 0 | 46.54 | 14.65 | 32.61 | 2.87 | 3.33 | 9.8789 | 31.25 | 1.28 | 155 | 62.3305 | 75.16 | Luo, Energy 2012, 44, 391-395 | LHV calculated from gas composition; higher hydrocarbons treated as C2H4; CGE calculated using equation; some of tar yields and char yields estimated from figure; steam/biomass ratio calcualted from steam/carbon ratio
160 | municipal solid waste | particles | 5 | 20.287 | 51.81 | 5.76 | 0.26 | 0.36 | 41.81 | 5.64 | 0 | 79.9 | 14.46 | - | - | - | 850 | continuous | atmospheric | - | 1.1614 | - | steam | fixed-bed | - | NiO/g-Al2O3 | laboratory scale | 0 | 51.16 | 15.66 | 28.23 | 2.14 | 2.81 | 9.9335 | 3.1818 | 1.32 | 100 | 64.6339 | 70.5 | Luo, Energy 2012, 44, 391-395 | LHV calculated from gas composition; higher hydrocarbons treated as C2H4; CGE calculated using equation; some of tar yields and char yields estimated from figure; steam/biomass ratio calcualted from steam/carbon ratio
161 | municipal solid waste | particles | 5 | 20.287 | 51.81 | 5.76 | 0.26 | 0.36 | 41.81 | 5.64 | 0 | 79.9 | 14.46 | - | - | - | 900 | continuous | atmospheric | - | 1.1614 | - | steam | fixed-bed | - | NiO/g-Al2O3 | laboratory scale | 0 | 54.22 | 22.72 | 20.61 | 1.33 | 1.12 | 9.8599 | 0 | 1.75 | 90 | 85.0538 | 84.87 | Luo, Energy 2012, 44, 391-395 | LHV calculated from gas composition; higher hydrocarbons treated as C2H4; CGE calculated using equation; some of tar yields and char yields estimated from figure; steam/biomass ratio calcualted from steam/carbon ratio
162 | municipal solid waste | particles | 5 | 20.287 | 51.81 | 5.76 | 0.26 | 0.36 | 41.81 | 5.64 | 0 | 79.9 | 14.46 | - | - | - | 900 | continuous | atmospheric | - | 0.25059 | - | steam | fixed-bed | - | NiO/g-Al2O4 | laboratory scale | 0 | 38.62 | 47.57 | 12.11 | 0.61 | 1.09 | 11.0409 | 14.8718 | 0.78 | 145.4 | 42.4503 | 50.38 | Luo, Energy 2012, 44, 391-395 | LHV calculated from gas composition; higher hydrocarbons treated as C2H4; CGE calculated using equation; some of tar yields and char yields estimated from figure; steam/biomass ratio calcualted from steam/carbon ratio
163 | municipal solid waste | particles | 5 | 20.287 | 51.81 | 5.76 | 0.26 | 0.36 | 41.81 | 5.64 | 0 | 79.9 | 14.46 | - | - | - | 900 | continuous | atmospheric | - | 0.4048 | - | steam | fixed-bed | - | NiO/g-Al2O5 | laboratory scale | 0 | 40.92 | 42.33 | 13.28 | 2.44 | 1.03 | 11.2479 | 6.7033 | 0.91 | 131.1 | 50.454 | 54.68 | Luo, Energy 2012, 44, 391-395 | LHV calculated from gas composition; higher hydrocarbons treated as C2H4; CGE calculated using equation; some of tar yields and char yields estimated from figure; steam/biomass ratio calcualted from steam/carbon ratio
164 | municipal solid waste | particles | 5 | 20.287 | 51.81 | 5.76 | 0.26 | 0.36 | 41.81 | 5.64 | 0 | 79.9 | 14.46 | - | - | - | 900 | continuous | atmospheric | - | 0.73249 | - | steam | fixed-bed | - | NiO/g-Al2O6 | laboratory scale | 0 | 52.7 | 25.91 | 17.75 | 2.26 | 1.38 | 10.5873 | 0 | 1.14 | 96.7 | 59.4939 | 57.38 | Luo, Energy 2012, 44, 391-395 | LHV calculated from gas composition; higher hydrocarbons treated as C2H4; CGE calculated using equation; some of tar yields and char yields estimated from figure; steam/biomass ratio calcualted from steam/carbon ratio
165 | municipal solid waste | particles | 5 | 20.287 | 51.81 | 5.76 | 0.26 | 0.36 | 41.81 | 5.64 | 0 | 79.9 | 14.46 | - | - | - | 900 | continuous | atmospheric | - | 0.90597 | - | steam | fixed-bed | - | NiO/g-Al2O7 | laboratory scale | 0 | 53.94 | 23.57 | 20.8 | 1.34 | 0.35 | 9.4829 | 0 | 1.31 | 96.2 | 61.2342 | 62.86 | Luo, Energy 2012, 44, 391-395 | LHV calculated from gas composition; higher hydrocarbons treated as C2H4; CGE calculated using equation; some of tar yields and char yields estimated from figure; steam/biomass ratio calcualted from steam/carbon ratio
166 | municipal solid waste | particles | 5 | 20.287 | 51.81 | 5.76 | 0.26 | 0.36 | 41.81 | 5.64 | 0 | 79.9 | 14.46 | - | - | - | 900 | continuous | atmospheric | - | 1.1614 | - | steam | fixed-bed | - | NiO/g-Al2O8 | laboratory scale | 0 | 54.22 | 22.72 | 20.61 | 1.33 | 1.12 | 9.8599 | 0 | 1.75 | 94.5 | 85.0538 | 84.87 | Luo, Energy 2012, 44, 391-395 | LHV calculated from gas composition; higher hydrocarbons treated as C2H4; CGE calculated using equation; some of tar yields and char yields estimated from figure; steam/biomass ratio calcualted from steam/carbon ratio
167 | palm kernel shell | - | 1.5 | 17.1953 | 49.74 | 5.68 | 1.02 | 0.27 | 43.36 | 4.31 | 9.61 | 80.92 | 14.67 | - | - | - | 675 | continuous | atmospheric | - | 2 | - | steam | fluidised bed | calcium oxide | calcium oxide (0.5 wt/wt) + nickel (0.1 wt/wt) | pilot-scale | 11.689 | 55.201 | 12.6878 | 10.1714 | 10.2509 | - | 12.72 | - | 0.63 | 62.98 | 46.6033 | 23.12 | Khan, Energy Convers. Manag. 2014, 87, 1224-1230 | N2 content calculated by difference; CGE estimated using equation (hence some values >100%); average particle size taken
168 | palm kernel shell | - | 1.5 | 17.1953 | 49.74 | 5.68 | 1.02 | 0.27 | 43.36 | 4.31 | 9.61 | 80.92 | 14.67 | - | - | - | 675 | continuous | atmospheric | - | 2 | - | steam | fluidised bed | calcium oxide | calcium oxide (1 wt/wt) + nickel (0.1 wt/wt) | pilot-scale | 12.9646 | 71.4719 | 5.6143 | 0 | 9.9491 | - | 13.78 | - | 1.19 | 27.33 | 95.3642 | 20.96 | Khan, Energy Convers. Manag. 2014, 87, 1224-1230 | N2 content calculated by difference; CGE estimated using equation (hence some values >100%); average particle size taken
169 | palm kernel shell | - | 1.5 | 17.1953 | 49.74 | 5.68 | 1.02 | 0.27 | 43.36 | 4.31 | 9.61 | 80.92 | 14.67 | - | - | - | 675 | continuous | atmospheric | - | 2 | - | steam | fluidised bed | calcium oxide | calcium oxide (1.5 wt/wt) + nickel (0.1 wt/wt) | pilot-scale | 12.7407 | 73.8462 | 3.7263 | 1.0036 | 8.6832 | - | 13.34 | - | 1.3 | 23.62 | 100.8529 | 20.61 | Khan, Energy Convers. Manag. 2014, 87, 1224-1230 | N2 content calculated by difference; CGE estimated using equation (hence some values >100%); average particle size taken
170 | palm kernel shell | - | 0.4275 | 17.1953 | 49.74 | 5.68 | 1.02 | 0.27 | 43.36 | 4.31 | 9.61 | 80.92 | 14.67 | - | - | - | 676 | continuous | atmospheric | - | 2 | - | steam | fluidised bed | calcium oxide | calcium oxide (1 wt/wt) + nickel (0.1 wt/wt) | pilot-scale | 13.2848 | 71.4492 | 10.7235 | 3.3895 | 1.153 | - | 10.92 | - | 1.2 | 25.91 | 76.2067 | 20.76 | Khan, Energy Convers. Manag. 2014, 87, 1224-1230 | N2 content calculated by difference; CGE estimated using equation (hence some values >100%); average particle size taken
171 | municipal solid waste | particles | 5 | 19.99 | 53.3053 | 6.9121 | 0.83979 | 0.5168 | 34.3023 | 7.12 | 9.34 | 77.52 | 15.36 | - | - | - | 700 | continuous | atmospheric | - | 1.23 | - | steam | fixed-bed | - | NiO/MD | laboratory scale | 0 | 33 | 30 | 19 | 15.5 | 3 | 13.15 | 1.85 | 1.03 | - | 67.7564 | 75.2 | Wang, Int. J. Hydrog 2012, 37, 6503-6510 | Syngas composition had to be read from graphs; LHV for some runs calculated from equation given in paper
172 | municipal solid waste | particles | 5 | 19.99 | 53.3053 | 6.9121 | 0.83979 | 0.5168 | 34.3023 | 7.12 | 9.34 | 77.52 | 15.36 | - | - | - | 750 | continuous | atmospheric | - | 1.23 | - | steam | fixed-bed | - | NiO/MD | laboratory scale | 0 | 47 | 24 | 19.5 | 7.5 | 3 | 10.85 | 0.78 | 1.31 | - | 71.1031 | 75.8 | Wang, Int. J. Hydrog 2012, 37, 6503-6510 | Syngas composition had to be read from graphs; LHV for some runs calculated from equation given in paper
173 | municipal solid waste | particles | 5 | 19.99 | 53.3053 | 6.9121 | 0.83979 | 0.5168 | 34.3023 | 7.12 | 9.34 | 77.52 | 15.36 | - | - | - | 800 | continuous | atmospheric | - | 1.23 | - | steam | fixed-bed | - | NiO/MD | laboratory scale | 0 | 57 | 15 | 21.5 | 4.5 | 2 | 9.76 | 0.22 | 1.66 | - | 81.0485 | 78.5 | Wang, Int. J. Hydrog 2012, 37, 6503-6510 | Syngas composition had to be read from graphs; LHV for some runs calculated from equation given in paper
174 | municipal solid waste | particles | 5 | 19.99 | 53.3053 | 6.9121 | 0.83979 | 0.5168 | 34.3023 | 7.12 | 9.34 | 77.52 | 15.36 | - | - | - | 850 | continuous | atmospheric | - | 1.23 | - | steam | fixed-bed | - | NiO/MD | laboratory scale | 0 | 59 | 16.5 | 22 | 2.5 | 1.5 | 9.34 | 0.18 | 1.85 | - | 86.4382 | 80.86 | Wang, Int. J. Hydrog 2012, 37, 6503-6510 | Syngas composition had to be read from graphs; LHV for some runs calculated from equation given in paper
175 | municipal solid waste | particles | 5 | 19.99 | 53.3053 | 6.9121 | 0.83979 | 0.5168 | 34.3023 | 7.12 | 9.34 | 77.52 | 15.36 | - | - | - | 800 | continuous | atmospheric | - | 0 | - | - | fixed-bed | - | NiO/MD | laboratory scale | 0 | 28 | 35.5 | 13.5 | 16 | 7 | 13.62 | 40.15 | 0.72 | - | 49.0565 | 59.19 | Wang, Int. J. Hydrog 2012, 37, 6503-6510 | Syngas composition had to be read from graphs; LHV for some runs calculated from equation given in paper
176 | municipal solid waste | particles | 5 | 19.99 | 53.3053 | 6.9121 | 0.83979 | 0.5168 | 34.3023 | 7.12 | 9.34 | 77.52 | 15.36 | - | - | - | 800 | continuous | atmospheric | - | 0.73 | - | steam | fixed-bed | - | NiO/MD | laboratory scale | 0 | 48.5 | 22.5 | 15.5 | 11.5 | 3 | 12.11 | 8.02 | 1.26 | - | 76.3312 | 71 | Wang, Int. J. Hydrog 2012, 37, 6503-6510 | Syngas composition had to be read from graphs; LHV for some runs calculated from equation given in paper
177 | municipal solid waste | particles | 5 | 19.99 | 53.3053 | 6.9121 | 0.83979 | 0.5168 | 34.3023 | 7.12 | 9.34 | 77.52 | 15.36 | - | - | - | 800 | continuous | atmospheric | - | 1.23 | - | steam | fixed-bed | - | NiO/MD | laboratory scale | 0 | 56 | 17.5 | 21 | 5 | 1 | 10.09 | 0.23 | 1.62 | - | 81.7699 | 76.79 | Wang, Int. J. Hydrog 2012, 37, 6503-6510 | Syngas composition had to be read from graphs; LHV for some runs calculated from equation given in paper
178 | municipal solid waste | particles | 5 | 19.99 | 53.3053 | 6.9121 | 0.83979 | 0.5168 | 34.3023 | 7.12 | 9.34 | 77.52 | 15.36 | - | - | - | 800 | continuous | atmospheric | - | 2.08 | - | steam | fixed-bed | - | NiO/MD | laboratory scale | 0 | 53.5 | 17 | 24 | 4 | 2 | 9.38 | 0.85 | 1.5 | - | 70.3852 | 75.73 | Wang, Int. J. Hydrog 2012, 37, 6503-6510 | Syngas composition had to be read from graphs; LHV for some runs calculated from equation given in paper
179 | municipal solid waste | particles | 5 | 19.99 | 53.3053 | 6.9121 | 0.83979 | 0.5168 | 34.3023 | 7.12 | 9.34 | 77.52 | 15.36 | - | - | - | 800 | continuous | atmospheric | - | 2.77 | - | steam | fixed-bed | - | NiO/MD | laboratory scale | 0 | 53 | 16 | 25 | 5.5 | 1 | 9.73 | 1.78 | 1.43 | - | 69.6043 | 71.78 | Wang, Int. J. Hydrog 2012, 37, 6503-6510 | Syngas composition had to be read from graphs; LHV for some runs calculated from equation given in paper
180 | municipal solid waste | particles | 5 | 19.99 | 53.3053 | 6.9121 | 0.83979 | 0.5168 | 34.3023 | 7.12 | 9.34 | 77.52 | 15.36 | - | - | - | 800 | continuous | atmospheric | - | 3.08 | - | steam | fixed-bed | - | NiO/MD | laboratory scale | 0 | 52 | 15 | 26.5 | 5 | 2 | 9.4 | 2.86 | 1.38 | - | 64.8924 | 71.16 | Wang, Int. J. Hydrog 2012, 37, 6503-6510 | Syngas composition had to be read from graphs; LHV for some runs calculated from equation given in paper
181 | municipal solid waste | particles | 5 | 19.99 | 53.3053 | 6.9121 | 0.83979 | 0.5168 | 34.3023 | 7.12 | 9.34 | 77.52 | 15.36 | - | - | - | 800 | continuous | atmospheric | - | 1.23 | - | steam | fixed-bed | - | - | laboratory scale | 0 | 31.5 | 22 | 23.5 | 13.5 | 9.5 | 11.5989 | 38.67 | 0.78 | - | 45.2582 | 58.0907 | Wang, Int. J. Hydrog 2012, 37, 6503-6510 | Syngas composition had to be read from graphs; LHV for some runs calculated from equation given in paper
182 | municipal solid waste | particles | 5 | 19.99 | 53.3053 | 6.9121 | 0.83979 | 0.5168 | 34.3023 | 7.12 | 9.34 | 77.52 | 15.36 | - | - | - | 800 | continuous | atmospheric | - | 1.23 | - | steam | fixed-bed | - | NiO/γ-Al2O3 | laboratory scale | 0 | 51 | 19 | 21.5 | 7.5 | 2 | 10.7122 | 0.76 | 1.4 | - | 75.0232 | 69.8914 | Wang, Int. J. Hydrog 2012, 37, 6503-6510 | Syngas composition had to be read from graphs; LHV for some runs calculated from equation given in paper
183 | walnut shell | particles | 1.25 | 18.196 | 54.8394 | 5.4972 | 0.43855 | 0.12239 | 39.1025 | 1.95 | 0 | 74.23 | 23.82 | - | - | - | 770 | continuous | atmospheric | 40 | - | 0.19 | air | bubbling fluidised bed | silica sand | - | laboratory scale (20 kW_th) | 55.5 | 8.4 | 17.1 | 13.8 | 5.2 | - | 5 | - | - | - | - | - | Karatas, Fuel 2018, 214, 285-292 | Syngas composition had to be read from graphs; N2 content estimated by difference assuming O2 amount in gas is negligible; average values used when two runs conducted to assess repeatability
184 | walnut shell | particles | 1.25 | 18.196 | 54.8394 | 5.4972 | 0.43855 | 0.12239 | 39.1025 | 1.95 | 0 | 74.23 | 23.82 | - | - | - | 770 | continuous | atmospheric | 40 | - | 0.24 | air | bubbling fluidised bed | silica sand | - | laboratory scale (20 kW_th) | 58.2 | 6.7 | 15.6 | 14.9 | 4.6 | - | 4.4 | - | - | - | - | - | Karatas, Fuel 2018, 214, 285-292 | Syngas composition had to be read from graphs; N2 content estimated by difference assuming O2 amount in gas is negligible; average values used when two runs conducted to assess repeatability
185 | walnut shell | particles | 1.25 | 18.196 | 54.8394 | 5.4972 | 0.43855 | 0.12239 | 39.1025 | 1.95 | 0 | 74.23 | 23.82 | - | - | - | 770 | continuous | atmospheric | 40 | - | 0.31 | air | bubbling fluidised bed | silica sand | - | laboratory scale (20 kW_th) | 63.8 | 4.2 | 12.2 | 15.8 | 4 | - | 3.4 | - | - | - | - | - | Karatas, Fuel 2018, 214, 285-292 | Syngas composition had to be read from graphs; N2 content estimated by difference assuming O2 amount in gas is negligible; average values used when two runs conducted to assess repeatability
186 | walnut shell | particles | 1.25 | 18.196 | 54.8394 | 5.4972 | 0.43855 | 0.12239 | 39.1025 | 1.95 | 0 | 74.23 | 23.82 | - | - | - | 770 | continuous | atmospheric | 40 | - | 0.37 | air | bubbling fluidised bed | silica sand | - | laboratory scale (20 kW_th) | 66.5 | 3.2 | 10.7 | 16.3 | 3.3 | - | 2.8 | - | - | - | - | - | Karatas, Fuel 2018, 214, 285-292 | Syngas composition had to be read from graphs; N2 content estimated by difference assuming O2 amount in gas is negligible; average values used when two runs conducted to assess repeatability
187 | pistachio shell | particles | 1.25 | 17.82 | 50.0251 | 5.926 | 0.40108 | 0.10027 | 43.5476 | 0.27 | 0 | 83.17 | 16.56 | - | - | - | 770 | continuous | atmospheric | 40 | - | 0.19 | air | bubbling fluidised bed | silica sand | - | laboratory scale (20 kW_th) | 54.8 | 5.6 | 19.1 | 13.8 | 6.7 | - | 5.4 | - | - | - | - | - | Karatas, Fuel 2018, 214, 285-292 | Syngas composition had to be read from graphs; N2 content estimated by difference assuming O2 amount in gas is negligible; average values used when two runs conducted to assess repeatability
188 | pistachio shell | particles | 1.25 | 17.82 | 50.0251 | 5.926 | 0.40108 | 0.10027 | 43.5476 | 0.27 | 0 | 83.17 | 16.56 | - | - | - | 770 | continuous | atmospheric | 40 | - | 0.24 | air | bubbling fluidised bed | silica sand | - | laboratory scale (20 kW_th) | 57.2 | 4.4 | 17.4 | 15.2 | 5.8 | - | 4.7 | - | - | - | - | - | Karatas, Fuel 2018, 214, 285-292 | Syngas composition had to be read from graphs; N2 content estimated by difference assuming O2 amount in gas is negligible; average values used when two runs conducted to assess repeatability
189 | pistachio shell | particles | 1.25 | 17.82 | 50.0251 | 5.926 | 0.40108 | 0.10027 | 43.5476 | 0.27 | 0 | 83.17 | 16.56 | - | - | - | 770 | continuous | atmospheric | 40 | - | 0.31 | air | bubbling fluidised bed | silica sand | - | laboratory scale (20 kW_th) | 61.4 | 3.6 | 14.5 | 16 | 4.5 | - | 3.8 | - | - | - | - | - | Karatas, Fuel 2018, 214, 285-292 | Syngas composition had to be read from graphs; N2 content estimated by difference assuming O2 amount in gas is negligible; average values used when two runs conducted to assess repeatability
190 | pistachio shell | particles | 1.25 | 17.82 | 50.0251 | 5.926 | 0.40108 | 0.10027 | 43.5476 | 0.27 | 0 | 83.17 | 16.56 | - | - | - | 770 | continuous | atmospheric | 40 | - | 0.37 | air | bubbling fluidised bed | silica sand | - | laboratory scale (20 kW_th) | 64.6 | 3.1 | 12.4 | 16.3 | 3.6 | - | 3.2 | - | - | - | - | - | Karatas, Fuel 2018, 214, 285-292 | Syngas composition had to be read from graphs; N2 content estimated by difference assuming O2 amount in gas is negligible; average values used when two runs conducted to assess repeatability
191 | walnut shell | particles | 1.25 | 18.196 | 54.8394 | 5.4972 | 0.43855 | 0.12239 | 39.1025 | 1.95 | 0 | 74.23 | 23.82 | - | - | - | 770 | continuous | atmospheric | 40 | 0.41 | - | steam | bubbling fluidised bed | silica sand | - | laboratory scale (20 kW_th) | 23.3 | 32 | 23.2 | 13.1 | 8.4 | - | 9.4 | - | - | - | - | - | Karatas, Fuel 2018, 214, 285-292 | Syngas composition had to be read from graphs; N2 content estimated by difference assuming O2 amount in gas is negligible; average values used when two runs conducted to assess repeatability
192 | walnut shell | particles | 1.25 | 18.196 | 54.8394 | 5.4972 | 0.43855 | 0.12239 | 39.1025 | 1.95 | 0 | 74.23 | 23.82 | - | - | - | 770 | continuous | atmospheric | 40 | 0.63 | - | steam | bubbling fluidised bed | silica sand | - | laboratory scale (20 kW_th) | 9 | 42.4 | 21.8 | 19 | 7.8 | - | 10.1 | - | - | - | - | - | Karatas, Fuel 2018, 214, 285-292 | Syngas composition had to be read from graphs; N2 content estimated by difference assuming O2 amount in gas is negligible; average values used when two runs conducted to assess repeatability
193 | walnut shell | particles | 1.25 | 18.196 | 54.8394 | 5.4972 | 0.43855 | 0.12239 | 39.1025 | 1.95 | 0 | 74.23 | 23.82 | - | - | - | 770 | continuous | atmospheric | 40 | 0.97 | - | steam | bubbling fluidised bed | silica sand | - | laboratory scale (20 kW_th) | 6.7 | 48 | 17.8 | 21.8 | 5.7 | - | 9.3 | - | - | - | - | - | Karatas, Fuel 2018, 214, 285-292 | Syngas composition had to be read from graphs; N2 content estimated by difference assuming O2 amount in gas is negligible; average values used when two runs conducted to assess repeatability
194 | walnut shell | particles | 1.25 | 18.196 | 54.8394 | 5.4972 | 0.43855 | 0.12239 | 39.1025 | 1.95 | 0 | 74.23 | 23.82 | - | - | - | 770 | continuous | atmospheric | 40 | 1.09 | - | steam | bubbling fluidised bed | silica sand | - | laboratory scale (20 kW_th) | 3.2 | 52 | 17 | 22 | 5.8 | - | 9.9 | - | - | - | - | - | Karatas, Fuel 2018, 214, 285-292 | Syngas composition had to be read from graphs; N2 content estimated by difference assuming O2 amount in gas is negligible; average values used when two runs conducted to assess repeatability
195 | pistachio shell | particles | 1.25 | 17.82 | 50.0251 | 5.926 | 0.40108 | 0.10027 | 43.5476 | 0.27 | 0 | 83.17 | 16.56 | - | - | - | 770 | continuous | atmospheric | 40 | 0.41 | - | steam | bubbling fluidised bed | silica sand | - | laboratory scale (20 kW_th) | 30.6 | 19.5 | 28.8 | 9.5 | 11.6 | - | 10 | - | - | - | - | - | Karatas, Fuel 2018, 214, 285-292 | Syngas composition had to be read from graphs; N2 content estimated by difference assuming O2 amount in gas is negligible; average values used when two runs conducted to assess repeatability
196 | pistachio shell | particles | 1.25 | 17.82 | 50.0251 | 5.926 | 0.40108 | 0.10027 | 43.5476 | 0.27 | 0 | 83.17 | 16.56 | - | - | - | 770 | continuous | atmospheric | 40 | 0.65 | - | steam | bubbling fluidised bed | silica sand | - | laboratory scale (20 kW_th) | 10.6 | 35.5 | 27.1 | 15.8 | 11 | - | 11.2 | - | - | - | - | - | Karatas, Fuel 2018, 214, 285-292 | Syngas composition had to be read from graphs; N2 content estimated by difference assuming O2 amount in gas is negligible; average values used when two runs conducted to assess repeatability
197 | pistachio shell | particles | 1.25 | 17.82 | 50.0251 | 5.926 | 0.40108 | 0.10027 | 43.5476 | 0.27 | 0 | 83.17 | 16.56 | - | - | - | 770 | continuous | atmospheric | 40 | 0.96 | - | steam | bubbling fluidised bed | silica sand | - | laboratory scale (20 kW_th) | 5.3 | 54 | 13.5 | 21.6 | 5.6 | - | 9.6 | - | - | - | - | - | Karatas, Fuel 2018, 214, 285-292 | Syngas composition had to be read from graphs; N2 content estimated by difference assuming O2 amount in gas is negligible; average values used when two runs conducted to assess repeatability
198 | pine wood | pellets | 12.7x6.25 | 18.0953 | 47.52 | 6.5 | 0.05 | 0.01 | 46.36 | 0.47201 | 8.9 | 81.2294 | 18.2876 | - | - | - | 800 | continuous | 205 | - | - | 0.19 | air | fluidised bed | silica sand | limestone | pilot-scale (~800kW) | 43.7378 | 10.8913 | 18.5049 | 15.0546 | 6.3255 | 2.3462 | 5.77 | 13.78 | - | - | - | - | Huynh, Fuel 2013, 103, 987-996 | Feedstock and Syngas composition converted to dry basis where necessary; feedstock LHV estimated with formula based on composition, no distinction made between amount of oxygen in enriched air
199 | pine wood | pellets | 12.7x6.25 | 18.0953 | 47.52 | 6.5 | 0.05 | 0.01 | 46.36 | 0.47201 | 8.9 | 81.2294 | 18.2876 | - | - | - | 800 | continuous | 205 | - | 0.17 | 0.29 | oxygen-enriched air + steam | fluidised bed | silica sand | limestone | pilot-scale (~800kW) | 19.9075 | 19.7224 | 25.4197 | 23.8334 | 8.3146 | 2.842 | 7.27 | 18.67 | - | - | - | - | Huynh, Fuel 2013, 103, 987-996 | Feedstock and Syngas composition converted to dry basis where necessary; feedstock LHV estimated with formula based on composition, no distinction made between amount of oxygen in enriched air
200 | pine wood | pellets | 12.7x6.25 | 18.0953 | 47.52 | 6.5 | 0.05 | 0.01 | 46.36 | 0.47201 | 8.9 | 81.2294 | 18.2876 | - | - | - | 800 | continuous | 205 | - | 0.17 | 0.29 | oxygen-enriched air + steam | fluidised bed | silica sand | limestone | pilot-scale (~800kW) | 8.1993 | 22.9039 | 30.605 | 27.7722 | 10.1068 | 3.6584 | 8.26 | 19.55 | - | - | - | - | Huynh, Fuel 2013, 103, 987-996 | Feedstock and Syngas composition converted to dry basis where necessary; feedstock LHV estimated with formula based on composition, no distinction made between amount of oxygen in enriched air
201 | oak + maple wood (50/50) | pellets | 12.7x6.25 | 17.4999 | 46.56 | 6.24 | 0.14 | 0.02 | 46.13 | 1.952 | 6.25 | 80.1173 | 17.9307 | - | - | - | 800 | continuous | 205 | - | - | 0.2 | air | fluidised bed | silica sand | limestone | pilot-scale (~800kW) | 43.3411 | 12.5847 | 18.7826 | 15.0616 | 5.8536 | 1.6772 | 5.58 | - | - | - | - | - | Huynh, Fuel 2013, 103, 987-996 | Feedstock and Syngas composition converted to appropriate basis where necessary; feedstock LHV estimated with formula based on composition, no distinction made between amount of oxygen in enriched air
202 | oak + maple wood (50/50) | pellets | 12.7x6.25 | 17.4999 | 46.56 | 6.24 | 0.14 | 0.02 | 46.13 | 1.952 | 6.25 | 80.1173 | 17.9307 | - | - | - | 800 | continuous | 205 | - | 0.15 | 0.28 | oxygen-enriched air + steam | fluidised bed | silica sand | limestone | pilot-scale (~800kW) | 22.803 | 19.2672 | 23.5716 | 22.9567 | 8.1732 | 2.5493 | 7.11 | 8.18 | - | - | - | - | Huynh, Fuel 2013, 103, 987-996 | Feedstock and Syngas composition converted to appropriate basis where necessary; feedstock LHV estimated with formula based on composition, no distinction made between amount of oxygen in enriched air
203 | oak + maple wood (50/50) | pellets | 12.7x6.25 | 17.4999 | 46.56 | 6.24 | 0.14 | 0.02 | 46.13 | 1.952 | 6.25 | 80.1173 | 17.9307 | - | - | - | 800 | continuous | 205 | - | 0.18 | 0.31 | oxygen-enriched air + steam | fluidised bed | silica sand | limestone | pilot-scale (~800kW) | 7.1566 | 22.9149 | 27.4291 | 27.0851 | 9.3862 | 3.0553 | 8.09 | 6.62 | - | - | - | - | Huynh, Fuel 2013, 103, 987-996 | Feedstock and Syngas composition converted to appropriate basis where necessary; feedstock LHV estimated with formula based on composition, no distinction made between amount of oxygen in enriched air
204 | seed corn | as received | - | 15.6197 | 40.07 | 7.1 | 1.4 | 0.17 | 50.5 | 1.6473 | 15.01 | 78.1621 | 20.1788 | - | - | - | 800 | continuous | 205 | - | - | 0.22 | air | fluidised bed | silica sand | limestone | pilot-scale (~800kW) | 53.0951 | 5.6541 | 15.8519 | 13.9247 | 4.582 | 2.7951 | 4.28 | 13.47 | - | - | - | - | Huynh, Fuel 2013, 103, 987-996 | Feedstock and Syngas composition converted to appropriate basis where necessary; feedstock LHV estimated with formula based on composition, no distinction made between amount of oxygen in enriched air
205 | seed corn | as received | - | 15.6197 | 40.07 | 7.1 | 1.4 | 0.17 | 50.5 | 1.6473 | 15.01 | 78.1621 | 20.1788 | - | - | - | 800 | continuous | 205 | - | 0.17 | 0.34 | oxygen-enriched air + steam | fluidised bed | silica sand | limestone | pilot-scale (~800kW) | 27.7056 | 9.8485 | 23.6111 | 21.9517 | 7.4675 | 4.2208 | 5.22 | - | - | - | - | - | Huynh, Fuel 2013, 103, 987-996 | Feedstock and Syngas composition converted to appropriate basis where necessary; feedstock LHV estimated with formula based on composition, no distinction made between amount of oxygen in enriched air
206 | seed corn | as received | - | 15.6197 | 40.07 | 7.1 | 1.4 | 0.17 | 50.5 | 1.6473 | 15.01 | 78.1621 | 20.1788 | - | - | - | 800 | continuous | 205 | - | 0.17 | 0.34 | oxygen-enriched air + steam | fluidised bed | silica sand | limestone | pilot-scale (~800kW) | 11.3703 | 13.2729 | 30.5549 | 28.8562 | 9.6036 | 5.504 | 5.49 | 11.39 | - | - | - | - | Huynh, Fuel 2013, 103, 987-996 | Feedstock and Syngas composition converted to appropriate basis where necessary; feedstock LHV estimated with formula based on composition, no distinction made between amount of oxygen in enriched air
207 | pinewood waste | particles | 1.5 | 18.4533 | 49.33 | 6.06 | 0.04 | 0 | 44.57 | 0.55188 | 9.4 | 81.0155 | 18.4327 | - | - | - | 800 | continuous | - | 20 | 1.22 | - | steam | conical spouted bed | silica sand | - | laboratory scale | 0 | 28 | 41 | 12.5 | 11.5 | 5.5 | 15.5955 | 364 | 0.73 | 8.9 | 61.6945 | 50 | Erkiaga, Chem. Eng. J. 2014, 237, 259-267 | Some feedstock properties were converted to appropriate basis, feedstock LHV converted from given HHV, gas yields converted to Nm3/kg, LHV of syngas estimated from gas composition
208 | pinewood waste | particles | 1.5 | 18.4533 | 49.33 | 6.06 | 0.04 | 0 | 44.57 | 0.55188 | 9.4 | 81.0155 | 18.4327 | - | - | - | 850 | continuous | - | 20 | 1.22 | - | steam | conical spouted bed | silica sand | - | laboratory scale | 0 | 33 | 37.5 | 14 | 10 | 4 | 14.2623 | 245 | 0.845 | 6.3 | 65.309 | 59 | Erkiaga, Chem. Eng. J. 2014, 237, 259-267 | Some feedstock properties were converted to appropriate basis, feedstock LHV converted from given HHV, gas yields converted to Nm3/kg, LHV of syngas estimated from gas composition
209 | pinewood waste | particles | 1.5 | 18.4533 | 49.33 | 6.06 | 0.04 | 0 | 44.57 | 0.55188 | 9.4 | 81.0155 | 18.4327 | - | - | - | 900 | continuous | - | 20 | 1.22 | - | steam | conical spouted bed | silica sand | - | laboratory scale | 0 | 38 | 32.5 | 16.5 | 8.5 | 4 | 13.6316 | 142 | 0.96 | 4.5 | 70.9159 | 70 | Erkiaga, Chem. Eng. J. 2014, 237, 259-267 | Some feedstock properties were converted to appropriate basis, feedstock LHV converted from given HHV, gas yields converted to Nm3/kg, LHV of syngas estimated from gas composition
210 | pinewood waste | particles | 1.5 | 18.4533 | 49.33 | 6.06 | 0.04 | 0 | 44.57 | 0.55188 | 9.4 | 81.0155 | 18.4327 | - | - | - | 900 | continuous | - | 20 | 0.11 | - | steam | conical spouted bed | silica sand | - | laboratory scale | 0 | 28.5 | 50 | 7 | 10 | 4 | 15.3562 | 154 | 0.78502 | 10.7 | 65.3265 | 62.5 | Erkiaga, Chem. Eng. J. 2014, 237, 259-267 | Some feedstock properties were converted to appropriate basis, feedstock LHV converted from given HHV, gas yields converted to Nm3/kg, LHV of syngas estimated from gas composition
211 | pinewood waste | particles | 1.5 | 18.4533 | 49.33 | 6.06 | 0.04 | 0 | 44.57 | 0.55188 | 9.4 | 81.0155 | 18.4327 | - | - | - | 900 | continuous | - | 20 | 2.33 | - | steam | conical spouted bed | silica sand | - | laboratory scale | 0 | 41 | 30 | 18 | 7.5 | 3.5 | 12.9831 | 142 | 1.0111 | 3.6 | 71.1383 | 70 | Erkiaga, Chem. Eng. J. 2014, 237, 259-267 | Some feedstock properties were converted to appropriate basis, feedstock LHV converted from given HHV, gas yields converted to Nm3/kg, LHV of syngas estimated from gas composition
212 | pinewood waste | particles | 0.65 | 18.4533 | 49.33 | 6.06 | 0.04 | 0 | 44.57 | 0.55188 | 9.4 | 81.0155 | 18.4327 | - | - | - | 850 | continuous | - | 20 | 1.22 | - | steam | conical spouted bed | silica sand | - | laboratory scale | 0 | 31.5 | 40 | 13.5 | 10 | 5 | 15.011 | 243 | 0.74403 | 6.2 | 60.5235 | 59 | Erkiaga, Chem. Eng. J. 2014, 237, 259-267 | Some feedstock properties were converted to appropriate basis, feedstock LHV converted from given HHV, gas yields converted to Nm3/kg, LHV of syngas estimated from gas composition
213 | pinewood waste | particles | 3 | 18.4533 | 49.33 | 6.06 | 0.04 | 0 | 44.57 | 0.55188 | 9.4 | 81.0155 | 18.4327 | - | - | - | 850 | continuous | - | 20 | 1.22 | - | steam | conical spouted bed | silica sand | - | laboratory scale | 0 | 28.5 | 37.5 | 17 | 11.5 | 5 | 14.9099 | 263 | 0.71624 | 6.4 | 57.8708 | 59 | Erkiaga, Chem. Eng. J. 2014, 237, 259-267 | Some feedstock properties were converted to appropriate basis, feedstock LHV converted from given HHV, gas yields converted to Nm3/kg, LHV of syngas estimated from gas composition
214 | pine wood | pellets | 6x20 | 18.5 | 49.4 | 5.9 | 0.1 | 0 | 44.5 | 0.32787 | 8.5 | 80.9836 | 18.6885 | - | - | - | 780 | continuous | atmospheric | 20-60 | 0 | 0.3 | air | fluidised bed | γ-alumina | Nickel (5.5 wt.%) | pilot-scale | 52.85 | 14 | 16.5 | 13 | 3.5 | 0.15 | 4.5752 | - | 2.1835 | - | 54 | 74.955 | Ruoppolo, Waste Management 2012, 32, 724-732 | Some feedstock properties were converted to appropriate basis, LHV of Syngas converted to units in database by assuming remaining fraction of syngas is N2; gas yield calculated from given CGE; CCE estimated using equation
215 | pine wood | pellets | 6x20 | 18.5 | 49.4 | 5.9 | 0.1 | 0 | 44.5 | 0.32787 | 8.5 | 80.9836 | 18.6885 | - | - | - | 780 | continuous | atmospheric | 20-60 | 0.65 | 0.29 | air + steam | fluidised bed | γ-alumina | Nickel (5.5 wt.%) | pilot-scale | 42.44 | 25 | 14 | 16.5 | 2 | 0.06 | 5.0562 | - | 2.5978 | - | 71 | 88.3264 | Ruoppolo, Waste Management 2012, 32, 724-732 | Some feedstock properties were converted to appropriate basis, LHV of Syngas converted to units in database by assuming remaining fraction of syngas is N2; gas yield calculated from given CGE; CCE estimated using equation
216 | pine wood | pellets | 6x20 | 18.5 | 49.4 | 5.9 | 0.1 | 0 | 44.5 | 0.32787 | 8.5 | 80.9836 | 18.6885 | - | - | - | 780 | continuous | atmospheric | 20-60 | 0.91 | 0.29 | air + steam | fluidised bed | γ-alumina | Nickel (5.5 wt.%) | pilot-scale | 47.96 | 23.5 | 11.5 | 15 | 2 | 0.04 | 4.463 | - | 2.57 | - | 62 | 76.7078 | Ruoppolo, Waste Management 2012, 32, 724-732 | Some feedstock properties were converted to appropriate basis, LHV of Syngas converted to units in database by assuming remaining fraction of syngas is N2; gas yield calculated from given CGE; CCE estimated using equation
217 | pine wood | pellets | 6x20 | 18.5 | 49.4 | 5.9 | 0.1 | 0 | 44.5 | 0.32787 | 8.5 | 80.9836 | 18.6885 | - | - | - | 780 | continuous | atmospheric | 20-60 | 0.65 | 0.17 | air + steam | fluidised bed | γ-alumina | Nickel (5.5 wt.%) | pilot-scale | 50.5 | 17.5 | 12 | 16 | 4 | 0 | 6.8757 | - | 1.8565 | - | 69 | 61.9117 | Ruoppolo, Waste Management 2012, 32, 724-732 | Some feedstock properties were converted to appropriate basis, LHV of Syngas converted to units in database by assuming remaining fraction of syngas is N2; gas yield calculated from given CGE; CCE estimated using equation
218 | pine wood | pellets | 6x20 | 18.5 | 49.4 | 5.9 | 0.1 | 0 | 44.5 | 0.32787 | 8.5 | 80.9836 | 18.6885 | - | - | - | 780 | continuous | atmospheric | 20-60 | 0 | 0.3 | air | fluidised bed | quartzite sand | - | pilot-scale | 53.03 | 11 | 17.5 | 12.5 | 4.5 | 1.47 | 5.835 | - | 1.4585 | - | 46 | 56.1066 | Ruoppolo, Waste Management 2012, 32, 724-732 | Some feedstock properties were converted to appropriate basis, LHV of Syngas converted to units in database by assuming remaining fraction of syngas is N2; gas yield calculated from given CGE; CCE estimated using equation
219 | pine wood | pellets | 6x20 | 18.5 | 49.4 | 5.9 | 0.1 | 0 | 44.5 | 0.32787 | 8.5 | 80.9836 | 18.6885 | - | - | - | 780 | continuous | atmospheric | 20-60 | 0.65 | 0.29 | air + steam | fluidised bed | quartzite sand | - | pilot-scale | 51.44 | 17 | 12 | 15 | 3.5 | 1.06 | 4.5116 | - | 2.2143 | - | 54 | 75.1233 | Ruoppolo, Waste Management 2012, 32, 724-732 | Some feedstock properties were converted to appropriate basis, LHV of Syngas converted to units in database by assuming remaining fraction of syngas is N2; gas yield calculated from given CGE; CCE estimated using equation
220 | pine wood | pellets | 6x20 | 18.5 | 49.4 | 5.9 | 0.1 | 0 | 44.5 | 0.32787 | 8.5 | 80.9836 | 18.6885 | - | - | - | 780 | continuous | atmospheric | 20-60 | 0.91 | 0.29 | air + steam | fluidised bed | quartzite sand | - | pilot-scale | 50.04 | 17.5 | 11.5 | 16 | 4 | 0.96 | 4.7336 | - | 2.1886 | - | 56 | 76.2057 | Ruoppolo, Waste Management 2012, 32, 724-732 | Some feedstock properties were converted to appropriate basis, LHV of Syngas converted to units in database by assuming remaining fraction of syngas is N2; gas yield calculated from given CGE; CCE estimated using equation
221 | pine wood | pellets | 6x20 | 18.5 | 49.4 | 5.9 | 0.1 | 0 | 44.5 | 0.32787 | 8.5 | 80.9836 | 18.6885 | - | - | - | 780 | continuous | atmospheric | 20-60 | 0 | 0.17 | air | fluidised bed | quartzite sand | - | pilot-scale | 38.508 | 16 | 23.5 | 14.5 | 7 | 0.492 | 7.4988 | - | 1.6283 | - | 66 | 76.6616 | Ruoppolo, Waste Management 2012, 32, 724-732 | Some feedstock properties were converted to appropriate basis, LHV of Syngas converted to units in database by assuming remaining fraction of syngas is N2; gas yield calculated from given CGE; CCE estimated using equation
222 | pine wood | pellets | 6x20 | 18.5 | 49.4 | 5.9 | 0.1 | 0 | 44.5 | 0.32787 | 8.5 | 80.9836 | 18.6885 | - | - | - | 780 | continuous | atmospheric | 20-60 | 0.65 | 0.17 | air + steam | fluidised bed | quartzite sand | - | pilot-scale | 42.04 | 20 | 15.5 | 16.5 | 5 | 0.96 | 6.5478 | - | 1.8365 | - | 65 | 74.0452 | Ruoppolo, Waste Management 2012, 32, 724-732 | Some feedstock properties were converted to appropriate basis, LHV of Syngas converted to units in database by assuming remaining fraction of syngas is N2; gas yield calculated from given CGE; CCE estimated using equation
223 | polyethylene (80 wt.%)/pine wood sawdust (20 wt.%) | pellets | 6x20 | 21.9 | 54.9 | 6.8 | 0.5 | 0 | 37.8 | 1.4846 | 5.7 | 82.6087 | 15.9067 | - | - | - | 780 | continuous | atmospheric | 20-60 | 0 | 0.23 | air | fluidised bed | γ-alumina | Nickel (5.5 wt.%) | pilot-scale | 36.27 | 30 | 13.5 | 16 | 3.5 | 0.73 | 6.5852 | - | 2.6273 | - | 79 | 84.6975 | Ruoppolo, Waste Management 2012, 32, 724-732 | Some feedstock properties were converted to appropriate basis, LHV of Syngas converted to units in database by assuming remaining fraction of syngas is N2; gas yield calculated from given CGE; CCE estimated using equation
224 | polyethylene (80 wt.%)/pine wood sawdust (20 wt.%) | pellets | 6x20 | 21.9 | 54.9 | 6.8 | 0.5 | 0 | 37.8 | 1.4846 | 5.7 | 82.6087 | 15.9067 | - | - | - | 780 | continuous | atmospheric | 20-60 | 0 | 0.19 | air | fluidised bed | γ-alumina | Nickel (5.5 wt.%) | pilot-scale | 46.31 | 22 | 10 | 19.5 | 2 | 0.19 | 4.3462 | - | 2.6202 | - | 52 | 79.1956 | Ruoppolo, Waste Management 2012, 32, 724-732 | Some feedstock properties were converted to appropriate basis, LHV of Syngas converted to units in database by assuming remaining fraction of syngas is N2; gas yield calculated from given CGE; CCE estimated using equation
225 | polyethylene (80 wt.%)/pine wood sawdust (20 wt.%) | pellets | 6x20 | 21.9 | 54.9 | 6.8 | 0.5 | 0 | 37.8 | 1.4846 | 5.7 | 82.6087 | 15.9067 | - | - | - | 780 | continuous | atmospheric | 20-60 | 0.6 | 0.12 | air + steam | fluidised bed | γ-alumina | Nickel (5.5 wt.%) | pilot-scale | 32.08 | 32 | 14 | 16.5 | 4 | 1.42 | 7.4825 | - | 2.1366 | - | 73 | 74.556 | Ruoppolo, Waste Management 2012, 32, 724-732 | Some feedstock properties were converted to appropriate basis, LHV of Syngas converted to units in database by assuming remaining fraction of syngas is N2; gas yield calculated from given CGE; CCE estimated using equation
226 | polyethylene (80 wt.%)/pine wood sawdust (20 wt.%) | pellets | 6x20 | 21.9 | 54.9 | 6.8 | 0.5 | 0 | 37.8 | 1.4846 | 5.7 | 82.6087 | 15.9067 | - | - | - | 780 | continuous | atmospheric | 20-60 | 0 | 0.23 | air | fluidised bed | quartzite sand | - | pilot-scale | 44.5 | 17 | 16 | 10.5 | 12 | 0 | 7.807 | - | 2.6369 | - | 94 | 93.1792 | Ruoppolo, Waste Management 2012, 32, 724-732 | Some feedstock properties were converted to appropriate basis, LHV of Syngas converted to units in database by assuming remaining fraction of syngas is N2; gas yield calculated from given CGE; CCE estimated using equation
227 | polyethylene (80 wt.%)/pine wood sawdust (20 wt.%) | pellets | 6x20 | 21.9 | 54.9 | 6.8 | 0.5 | 0 | 37.8 | 1.4846 | 5.7 | 82.6087 | 15.9067 | - | - | - | 780 | continuous | atmospheric | 20-60 | 0 | 0.19 | air | fluidised bed | quartzite sand | - | pilot-scale | 48.5 | 16 | 15 | 11.5 | 9 | 0 | 6.6883 | - | 1.9319 | - | 59 | 63.2468 | Ruoppolo, Waste Management 2012, 32, 724-732 | Some feedstock properties were converted to appropriate basis, LHV of Syngas converted to units in database by assuming remaining fraction of syngas is N2; gas yield calculated from given CGE; CCE estimated using equation
228 | olive husk | pellets | 6x20 | 19.3 | 53.5 | 5.7 | 1 | 0 | 39.8 | 3.5126 | 8.9 | 74.8628 | 21.6246 | - | - | - | 780 | continuous | atmospheric | 20-60 | 0 | 0.17 | air | fluidised bed | γ-alumina | Nickel (5.5 wt.%) | pilot-scale | 43.17 | 17.5 | 19 | 13 | 6.5 | 0.83 | 5.9516 | - | 1.9781 | - | 61 | 75.2248 | Ruoppolo, Waste Management 2012, 32, 724-732 | Some feedstock properties were converted to appropriate basis, LHV of Syngas converted to units in database by assuming remaining fraction of syngas is N2; gas yield calculated from given CGE; CCE estimated using equation
229 | olive husk | pellets | 6x20 | 19.3 | 53.5 | 5.7 | 1 | 0 | 39.8 | 3.5126 | 8.9 | 74.8628 | 21.6246 | - | - | - | 780 | continuous | atmospheric | 20-60 | 0.44 | 0.09 | air + steam | fluidised bed | γ-alumina | Nickel (5.5 wt.%) | pilot-scale | 42.11 | 21 | 18 | 12.5 | 5 | 1.39 | 8.6415 | - | 1.474 | - | 66 | 53.4899 | Ruoppolo, Waste Management 2012, 32, 724-732 | Some feedstock properties were converted to appropriate basis, LHV of Syngas converted to units in database by assuming remaining fraction of syngas is N2; gas yield calculated from given CGE; CCE estimated using equation
230 | olive husk | pellets | 6x20 | 19.3 | 53.5 | 5.7 | 1 | 0 | 39.8 | 3.5126 | 8.9 | 74.8628 | 21.6246 | - | - | - | 780 | continuous | atmospheric | 20-60 | 0 | 0.17 | air | fluidised bed | quartzite sand | - | pilot-scale | 48.5 | 16 | 17.5 | 12 | 6 | 0 | 6.5847 | - | 1.7586 | - | 60 | 59.1247 | Ruoppolo, Waste Management 2012, 32, 724-732 | Some feedstock properties were converted to appropriate basis, LHV of Syngas converted to units in database by assuming remaining fraction of syngas is N2; gas yield calculated from given CGE; CCE estimated using equation
231 | olive husk | pellets | 6x20 | 19.3 | 53.5 | 5.7 | 1 | 0 | 39.8 | 3.5126 | 8.9 | 74.8628 | 21.6246 | - | - | - | 780 | continuous | atmospheric | 20-60 | 0.44 | 0.09 | air + steam | fluidised bed | quartzite sand | - | pilot-scale | 54 | 17 | 15 | 10 | 4 | 0 | 6.5153 | - | 0.94792 | - | 32 | 26.045 | Ruoppolo, Waste Management 2012, 32, 724-732 | Some feedstock properties were converted to appropriate basis, LHV of Syngas converted to units in database by assuming remaining fraction of syngas is N2; gas yield calculated from given CGE; CCE estimated using equation
232 | pine sawdust | dust | 2.5 | 16.2369 | 48.3245 | 7.4515 | 1.2787 | 0.055115 | 43.0666 | 0.9149 | 9.28 | 84.8545 | 14.2196 | - | - | - | 750 | continuous | atmospheric | - | - | 0.2 | air | updraft | - | - | - | 55 | 6.8 | 18.7 | 11.4 | 6 | 2.1 | 6.6 | 87.1 | 1.44 | - | 58.5333 | 60.7079 | Huili Liu, J. Nat. Gas Chem. 2012, 21, 374-380 | Elemental and proximate analysis converted to appropriate basis where necessary; CGE and CCE calculated using equation - some values seem unrealistically high (even >100%); N2 content of Syngas estimated by difference
233 | pine sawdust | dust | 2.5 | 16.2369 | 48.3245 | 7.4515 | 1.2787 | 0.055115 | 43.0666 | 0.9149 | 9.28 | 84.8545 | 14.2196 | - | - | - | 800 | continuous | atmospheric | - | - | 0.2 | air | updraft | - | - | - | 49.9 | 9.3 | 21.8 | 11 | 6 | 2 | 7.06 | 55.2 | 1.59 | - | 69.1351 | 70.9715 | Huili Liu, J. Nat. Gas Chem. 2012, 21, 374-380 | Elemental and proximate analysis converted to appropriate basis where necessary; CGE and CCE calculated using equation - some values seem unrealistically high (even >100%); N2 content of Syngas estimated by difference
234 | pine sawdust | dust | 2.5 | 16.2369 | 48.3245 | 7.4515 | 1.2787 | 0.055115 | 43.0666 | 0.9149 | 9.28 | 84.8545 | 14.2196 | - | - | - | 850 | continuous | atmospheric | - | - | 0.2 | air | updraft | - | - | - | 44.2 | 13 | 24.7 | 10.8 | 5.5 | 1.8 | 7.45 | 48.9 | 1.8 | - | 82.5896 | 83.5492 | Huili Liu, J. Nat. Gas Chem. 2012, 21, 374-380 | Elemental and proximate analysis converted to appropriate basis where necessary; CGE and CCE calculated using equation - some values seem unrealistically high (even >100%); N2 content of Syngas estimated by difference
235 | pine sawdust | dust | 2.5 | 16.2369 | 48.3245 | 7.4515 | 1.2787 | 0.055115 | 43.0666 | 0.9149 | 9.28 | 84.8545 | 14.2196 | - | - | - | 900 | continuous | atmospheric | - | - | 0.2 | air | updraft | - | - | - | 39 | 16 | 27.9 | 11 | 5.1 | 1 | 7.72 | 41.7 | 2.01 | - | 95.5674 | 96.0634 | Huili Liu, J. Nat. Gas Chem. 2012, 21, 374-380 | Elemental and proximate analysis converted to appropriate basis where necessary; CGE and CCE calculated using equation - some values seem unrealistically high (even >100%); N2 content of Syngas estimated by difference
236 | pine sawdust | dust | 2.5 | 16.2369 | 48.3245 | 7.4515 | 1.2787 | 0.055115 | 43.0666 | 0.9149 | 9.28 | 84.8545 | 14.2196 | - | - | - | 950 | continuous | atmospheric | - | - | 0.2 | air | updraft | - | - | - | 35.1 | 18.6 | 31.3 | 10.4 | 4.1 | 0.5 | 7.7 | 38.1 | 2.07 | - | 98.1652 | 100.3817 | Huili Liu, J. Nat. Gas Chem. 2012, 21, 374-380 | Elemental and proximate analysis converted to appropriate basis where necessary; CGE and CCE calculated using equation - some values seem unrealistically high (even >100%); N2 content of Syngas estimated by difference
237 | pine sawdust | dust | 2.5 | 16.2369 | 48.3245 | 7.4515 | 1.2787 | 0.055115 | 43.0666 | 0.9149 | 9.28 | 84.8545 | 14.2196 | - | - | - | 800 | continuous | atmospheric | - | - | 0.1 | air | updraft | - | - | - | 52.5 | 9.8 | 21.4 | 8.1 | 6 | 2.2 | 7.26 | 80.4 | 1.3 | - | 58.1268 | 53.8327 | Huili Liu, J. Nat. Gas Chem. 2012, 21, 374-380 | Elemental and proximate analysis converted to appropriate basis where necessary; CGE and CCE calculated using equation - some values seem unrealistically high (even >100%); N2 content of Syngas estimated by difference
238 | pine sawdust | dust | 2.5 | 16.2369 | 48.3245 | 7.4515 | 1.2787 | 0.055115 | 43.0666 | 0.9149 | 9.28 | 84.8545 | 14.2196 | - | - | - | 800 | continuous | atmospheric | - | - | 0.3 | air | updraft | - | - | - | 50.8 | 9 | 20.1 | 13.5 | 5.1 | 1.5 | 6.32 | 43.5 | 1.89 | - | 73.5657 | 82.6815 | Huili Liu, J. Nat. Gas Chem. 2012, 21, 374-380 | Elemental and proximate analysis converted to appropriate basis where necessary; CGE and CCE calculated using equation - some values seem unrealistically high (even >100%); N2 content of Syngas estimated by difference
239 | pine sawdust | dust | 2.5 | 16.2369 | 48.3245 | 7.4515 | 1.2787 | 0.055115 | 43.0666 | 0.9149 | 9.28 | 84.8545 | 14.2196 | - | - | - | 800 | continuous | atmospheric | - | - | 0.4 | air | updraft | - | - | - | 52 | 7.9 | 18.9 | 16.1 | 4.3 | 0.8 | 5.37 | 36.4 | 2.31 | - | 76.3981 | 99.6953 | Huili Liu, J. Nat. Gas Chem. 2012, 21, 374-380 | Elemental and proximate analysis converted to appropriate basis where necessary; CGE and CCE calculated using equation - some values seem unrealistically high (even >100%); N2 content of Syngas estimated by difference
240 | pine sawdust | dust | 2.5 | 16.2369 | 48.3245 | 7.4515 | 1.2787 | 0.055115 | 43.0666 | 0.9149 | 9.28 | 84.8545 | 14.2196 | - | - | - | 800 | continuous | atmospheric | - | - | 0.5 | air | updraft | - | - | - | 55.4 | 6.5 | 15.8 | 18.7 | 3.1 | 0.5 | 4.15 | 31.9 | 2.84 | - | 72.5877 | 116.6611 | Huili Liu, J. Nat. Gas Chem. 2012, 21, 374-380 | Elemental and proximate analysis converted to appropriate basis where necessary; CGE and CCE calculated using equation - some values seem unrealistically high (even >100%); N2 content of Syngas estimated by difference
241 | corn straw | particles | 3.75 | 15.8341 | 43.83 | 5.95 | 0.97 | 0.13 | 45.01 | 5.93 | 6.17 | 75.95 | 13.75 | - | - | - | 900 | continuous | atmospheric | - | - | 0.18 | air | fixed-bed downdraft | - | - | bench-scale | 48.58 | 6.91 | 11.35 | 23.93 | 1.27 | 0.98 | 2.69 | 7.215 | 1.35 | - | 21.17 | 61.8618 | Gai, Int. J. Hydrog 2012, 37, 4935-4944 | Average particle size was estimated; Feedstock LHV converted to wb; reduction zone temperature considered as reference temperature; CCE estimated using equation - some values seem unrealistically high (even >100%)
242 | corn straw | particles | 3.75 | 15.8341 | 43.83 | 5.95 | 0.97 | 0.13 | 45.01 | 5.93 | 6.17 | 75.95 | 13.75 | - | - | - | 950 | continuous | atmospheric | - | - | 0.21 | air | fixed-bed downdraft | - | - | bench-scale | 51.15 | 8.23 | 13.55 | 20.37 | 1.84 | 1.12 | 3.32 | 6.852 | 1.47 | - | 28.46 | 65.935 | Gai, Int. J. Hydrog 2012, 37, 4935-4944 | Average particle size was estimated; Feedstock LHV converted to wb; reduction zone temperature considered as reference temperature; CCE estimated using equation - some values seem unrealistically high (even >100%)
243 | corn straw | particles | 3.75 | 15.8341 | 43.83 | 5.95 | 0.97 | 0.13 | 45.01 | 5.93 | 6.17 | 75.95 | 13.75 | - | - | - | 965 | continuous | atmospheric | - | - | 0.24 | air | fixed-bed downdraft | - | - | bench-scale | 52.73 | 10.92 | 16.72 | 16.48 | 2.98 | 1.27 | 4.43 | 6.321 | 1.62 | - | 41.85 | 73.2605 | Gai, Int. J. Hydrog 2012, 37, 4935-4944 | Average particle size was estimated; Feedstock LHV converted to wb; reduction zone temperature considered as reference temperature; CCE estimated using equation - some values seem unrealistically high (even >100%)
244 | corn straw | particles | 3.75 | 15.8341 | 43.83 | 5.95 | 0.97 | 0.13 | 45.01 | 5.93 | 6.17 | 75.95 | 13.75 | - | - | - | 975 | continuous | atmospheric | - | - | 0.28 | air | fixed-bed downdraft | - | - | bench-scale | 53.49 | 12.78 | 18.99 | 13.11 | 3.96 | 1.75 | 5.3 | 5.686 | 1.81 | - | 55.94 | 82.9167 | Gai, Int. J. Hydrog 2012, 37, 4935-4944 | Average particle size was estimated; Feedstock LHV converted to wb; reduction zone temperature considered as reference temperature; CCE estimated using equation - some values seem unrealistically high (even >100%)
245 | corn straw | particles | 3.75 | 15.8341 | 43.83 | 5.95 | 0.97 | 0.13 | 45.01 | 5.93 | 6.17 | 75.95 | 13.75 | - | - | - | 985 | continuous | atmospheric | - | - | 0.32 | air | fixed-bed downdraft | - | - | bench-scale | 55.67 | 13.51 | 19.81 | 11.58 | 3.72 | 1.62 | 5.39 | 5.125 | 2.14 | - | 67.26 | 94.7368 | Gai, Int. J. Hydrog 2012, 37, 4935-4944 | Average particle size was estimated; Feedstock LHV converted to wb; reduction zone temperature considered as reference temperature; CCE estimated using equation - some values seem unrealistically high (even >100%)
246 | corn straw | particles | 3.75 | 15.8341 | 43.83 | 5.95 | 0.97 | 0.13 | 45.01 | 5.93 | 6.17 | 75.95 | 13.75 | - | - | - | 995 | continuous | atmospheric | - | - | 0.36 | air | fixed-bed downdraft | - | - | bench-scale | 56.88 | 12.26 | 17.97 | 13.82 | 3.65 | 1.54 | 4.99 | 4.873 | 2.53 | - | 73.61 | 113.1288 | Gai, Int. J. Hydrog 2012, 37, 4935-4944 | Average particle size was estimated; Feedstock LHV converted to wb; reduction zone temperature considered as reference temperature; CCE estimated using equation - some values seem unrealistically high (even >100%)
247 | corn straw | particles | 3.75 | 15.8341 | 43.83 | 5.95 | 0.97 | 0.13 | 45.01 | 5.93 | 6.17 | 75.95 | 13.75 | - | - | - | 1025 | continuous | atmospheric | - | - | 0.41 | air | fixed-bed downdraft | - | - | bench-scale | 59.71 | 10.58 | 15.16 | 18.41 | 1.57 | 1.31 | 3.69 | 4.617 | 2.86 | - | 61.54 | 126.894 | Gai, Int. J. Hydrog 2012, 37, 4935-4944 | Average particle size was estimated; Feedstock LHV converted to wb; reduction zone temperature considered as reference temperature; CCE estimated using equation - some values seem unrealistically high (even >100%)
248 | pine sawdust | dust | 2.4 | 14.6361 | 50 | 5.7 | 0.2 | 0.03 | 44.1 | 0.85 | 23.5 | 82 | 16.5 | - | - | - | 800 | continuous | atmospheric | 300 | - | 0.32 | air | bubbling fluidised bed | silica sand | - | pilot-scale | 61.3 | 7 | 14 | 13.5 | 3 | 1.2 | 4.3 | 3.733 | 1.8496 | - | 54.3407 | 62.2284 | Narváez, Ind. Eng. Chem. Res. 1996, 35, 2110-2120 | LHV of feedstock converted to wb; Gas yield convert to wb; CGE and CCE calculated using equations
249 | pine sawdust | dust | 2.4 | 14.9364 | 50 | 5.7 | 0.2 | 0.03 | 44.1 | 0.85 | 21 | 82 | 16.5 | - | - | - | 800 | continuous | atmospheric | 300 | - | 0.37 | air | bubbling fluidised bed | silica sand | - | pilot-scale | 58.3 | 9.5 | 13 | 15 | 2.7 | 1.6 | 4.6 | 7.163 | 2.0661 | - | 63.6307 | 71.9014 | Narváez, Ind. Eng. Chem. Res. 1996, 35, 2110-2120 | LHV of feedstock converted to wb; Gas yield convert to wb; CGE and CCE calculated using equations
250 | pine sawdust | dust | 2.4 | 14.6952 | 50 | 5.7 | 0.2 | 0.03 | 44.1 | 0.85 | 23 | 82 | 16.5 | - | - | - | 810 | continuous | atmospheric | 162 | - | 0.47 | air | bubbling fluidised bed | silica sand | - | pilot-scale | 66.5 | 8 | 10 | 12 | 2.4 | 1.1 | 3.7 | 2.987 | 2.0325 | - | 51.1754 | 55.5321 | Narváez, Ind. Eng. Chem. Res. 1996, 35, 2110-2120 | LHV of feedstock converted to wb; Gas yield convert to wb; CGE and CCE calculated using equations
251 | pine sawdust | dust | 2.4 | 14.8148 | 50 | 5.7 | 0.2 | 0.03 | 44.1 | 0.85 | 22 | 82 | 16.5 | - | - | - | 800 | continuous | atmospheric | 240 | - | 0.26 | air | bubbling fluidised bed | silica sand | - | pilot-scale | 58.3 | 9.5 | 13 | 15 | 2.7 | 1.6 | 4.6 | 2.011 | 1.7213 | - | 53.4467 | 59.9021 | Narváez, Ind. Eng. Chem. Res. 1996, 35, 2110-2120 | LHV of feedstock converted to wb; Gas yield convert to wb; CGE and CCE calculated using equations
252 | pine sawdust | dust | 2.4 | 14.4617 | 50 | 5.7 | 0.2 | 0.03 | 44.1 | 0.85 | 25 | 82 | 16.5 | - | - | - | 790 | continuous | atmospheric | 300 | - | 0.36 | air | bubbling fluidised bed | silica sand | - | pilot-scale | 58.3 | 9.5 | 13 | 15 | 2.7 | 1.6 | 4.6 | 2.011 | 1.92 | - | 61.0718 | 66.8165 | Narváez, Ind. Eng. Chem. Res. 1996, 35, 2110-2120 | LHV of feedstock converted to wb; Gas yield convert to wb; CGE and CCE calculated using equations
253 | pine sawdust | dust | 2.4 | 15.1856 | 50 | 5.7 | 0.2 | 0.03 | 44.1 | 0.85 | 19 | 82 | 16.5 | - | - | - | 800 | continuous | atmospheric | 312 | - | 0.32 | air | bubbling fluidised bed | atmospheric | - | pilot-scale | 45 | 9.5 | 18 | 13.5 | 4.5 | 2.3 | 6.3 | 9.981 | 1.7647 | - | 73.2115 | 72.8045 | Narváez, Ind. Eng. Chem. Res. 1996, 35, 2110-2120 | LHV of feedstock converted to wb; Gas yield convert to wb; CGE and CCE calculated using equations
254 | peach prunings | pieces | 10 | 17.4217 | 50.6237 | 6.0736 | 0.30675 | 0.1636 | 42.8323 | 2.2 | 8.17 | 86.27 | 11.53 | 37.53 | 19.33 | 23.84 | 790 | batch | slightly below atmospheric | 16.3 | - | 0.58 | air | fixed-bed downdraft | - | - | pilot-scale | 51.69 | 16 | 16 | 14.25 | 1.76 | 0.3 | 4.65 | 0.55 | 2.3 | - | 61.3891 | 75.7954 | Yin, Bioresour. Technol. 2012, 119,15-21 | LHV of feedstock converted to wb; ultimate analysis converte to daf; oxidation temperature used as reference temperature; Tar and dust concentration taken as tar concentration; CCE estimated using equation - some values seem unrealistically high (even >100%)
255 | peach prunings | pieces | 15 | 17.4217 | 50.6237 | 6.0736 | 0.30675 | 0.1636 | 42.8323 | 2.2 | 8.17 | 86.27 | 11.53 | 37.53 | 19.33 | 23.84 | 820 | batch | slightly below atmospheric | 18.6 | - | 0.67 | air | fixed-bed downdraft | - | - | pilot-scale | 51.94 | 15 | 20.5 | 11.5 | 0.95 | 0.11 | 4.7 | 0.075 | 2.6 | - | 70.1426 | 86.3098 | Yin, Bioresour. Technol. 2012, 119,15-21 | LHV of feedstock converted to wb; ultimate analysis converte to daf; oxidation temperature used as reference temperature; Tar and dust concentration taken as tar concentration; CCE estimated using equation - some values seem unrealistically high (even >100%)
256 | peach prunings | pieces | 30 | 17.4217 | 50.6237 | 6.0736 | 0.30675 | 0.1636 | 42.8323 | 2.2 | 8.17 | 86.27 | 11.53 | 37.53 | 19.33 | 23.84 | 930 | batch | slightly below atmospheric | 20.3 | - | 0.73 | air | fixed-bed downdraft | - | - | pilot-scale | 53.08 | 13.75 | 20.5 | 12 | 0.62 | 0.05 | 4.3 | 0.075 | 2.75 | - | 67.8753 | 91.5429 | Yin, Bioresour. Technol. 2012, 119,15-21 | LHV of feedstock converted to wb; ultimate analysis converte to daf; oxidation temperature used as reference temperature; Tar and dust concentration taken as tar concentration; CCE estimated using equation - some values seem unrealistically high (even >100%)
257 | peach prunings | pieces | 50 | 17.4217 | 50.6237 | 6.0736 | 0.30675 | 0.1636 | 42.8323 | 2.2 | 8.17 | 86.27 | 11.53 | 37.53 | 19.33 | 23.84 | 1030 | batch | slightly below atmospheric | 21.7 | - | 0.77 | air | fixed-bed downdraft | - | - | pilot-scale | 55.72 | 12 | 23.75 | 8.25 | 0.25 | 0.03 | 4.4 | 0.02 | 3 | - | 75.7678 | 96.0741 | Yin, Bioresour. Technol. 2012, 119,15-21 | LHV of feedstock converted to wb; ultimate analysis converte to daf; oxidation temperature used as reference temperature; Tar and dust concentration taken as tar concentration; CCE estimated using equation - some values seem unrealistically high (even >100%)
258 | peach prunings | pieces | 70 | 17.4217 | 50.6237 | 6.0736 | 0.30675 | 0.1636 | 42.8323 | 2.2 | 8.17 | 86.27 | 11.53 | 37.53 | 19.33 | 23.84 | 1000 | batch | slightly below atmospheric | 24.8 | - | 0.87 | air | fixed-bed downdraft | - | - | pilot-scale | 56.29 | 12 | 21.5 | 9.75 | 0.4 | 0.06 | 4.35 | 0.03 | 3.4 | - | 84.8944 | 107.6413 | Yin, Bioresour. Technol. 2012, 119,15-21 | LHV of feedstock converted to wb; ultimate analysis converte to daf; oxidation temperature used as reference temperature; Tar and dust concentration taken as tar concentration; CCE estimated using equation - some values seem unrealistically high (even >100%)
259 | pine wood | - | 1.5 | 14.47 | 46.2854 | 6.4818 | 1.0399 | 0.11554 | 46.0774 | 1.56 | 11.89 | 75.78 | 14.77 | - | - | - | 720 | continuous | atmospheric | - | 1.2 | - | steam | interconnected fluidised bed | silica sand | - | laboratory scale | 0 | 71.5 | 9 | 7.5 | 12 | - | 13.1528 | - | 0.77462 | - | 70.4107 | 24.0328 | Song, Biomass Bioenergy 2012, 36, 258-267 | Ultimate analysis converted to daf basis; gas yield converted to wb; LHV of syngas estimated from composition; N2 content of syngas estimated by difference; Gas yield estimated from H2 yield for some values; CCE and CGE estimated using equation - some values seem unrealistically high (even >100%)
260 | pine wood | - | 1.5 | 14.47 | 46.2854 | 6.4818 | 1.0399 | 0.11554 | 46.0774 | 1.56 | 11.89 | 75.78 | 14.77 | - | - | - | 770 | continuous | atmospheric | - | 1.2 | - | steam | interconnected fluidised bed | silica sand | - | laboratory scale | 0 | 64 | 13 | 14 | 9 | - | 11.7729 | - | 0.90877 | - | 73.9385 | 36.0212 | Song, Biomass Bioenergy 2012, 36, 258-267 | Ultimate analysis converted to daf basis; gas yield converted to wb; LHV of syngas estimated from composition; N2 content of syngas estimated by difference; Gas yield estimated from H2 yield for some values; CCE and CGE estimated using equation - some values seem unrealistically high (even >100%)
261 | pine wood | - | 1.5 | 14.47 | 46.2854 | 6.4818 | 1.0399 | 0.11554 | 46.0774 | 1.56 | 11.89 | 75.78 | 14.77 | - | - | - | 820 | continuous | atmospheric | - | 1.2 | - | steam | interconnected fluidised bed | silica sand | - | laboratory scale | 0 | 60 | 15 | 17 | 8 | - | 11.2354 | - | 1.1684 | - | 90.7236 | 51.6253 | Song, Biomass Bioenergy 2012, 36, 258-267 | Ultimate analysis converted to daf basis; gas yield converted to wb; LHV of syngas estimated from composition; N2 content of syngas estimated by difference; Gas yield estimated from H2 yield for some values; CCE and CGE estimated using equation - some values seem unrealistically high (even >100%)
262 | pine wood | - | 1.5 | 14.47 | 46.2854 | 6.4818 | 1.0399 | 0.11554 | 46.0774 | 1.56 | 11.89 | 75.78 | 14.77 | - | - | - | 870 | continuous | atmospheric | - | 1.2 | - | steam | interconnected fluidised bed | silica sand | - | laboratory scale | 1 | 56 | 20 | 15 | 8 | - | 11.4357 | - | 1.3415 | - | 106.0215 | 63.2235 | Song, Biomass Bioenergy 2012, 36, 258-267 | Ultimate analysis converted to daf basis; gas yield converted to wb; LHV of syngas estimated from composition; N2 content of syngas estimated by difference; Gas yield estimated from H2 yield for some values; CCE and CGE estimated using equation - some values seem unrealistically high (even >100%)
263 | pine wood | - | 1.5 | 14.47 | 46.2854 | 6.4818 | 1.0399 | 0.11554 | 46.0774 | 1.56 | 11.89 | 75.78 | 14.77 | - | - | - | 920 | continuous | atmospheric | - | 1.2 | - | steam | interconnected fluidised bed | silica sand | - | laboratory scale | 0.5 | 52.5 | 25 | 14 | 8 | - | 11.69 | - | 1.4809 | - | 119.636 | 75.8787 | Song, Biomass Bioenergy 2012, 36, 258-267 | Ultimate analysis converted to daf basis; gas yield converted to wb; LHV of syngas estimated from composition; N2 content of syngas estimated by difference; Gas yield estimated from H2 yield for some values; CCE and CGE estimated using equation - some values seem unrealistically high (even >100%)
264 | pine wood | - | 1.5 | 14.47 | 46.2854 | 6.4818 | 1.0399 | 0.11554 | 46.0774 | 1.56 | 11.89 | 75.78 | 14.77 | - | - | - | 820 | continuous | atmospheric | - | 0.8 | - | steam | interconnected fluidised bed | silica sand | - | laboratory scale | 0 | 56 | 20 | 15 | 9 | - | 11.7945 | 9 | 0.91228 | - | 74.3606 | 43.9654 | Song, Biomass Bioenergy 2012, 36, 258-267 | Ultimate analysis converted to daf basis; gas yield converted to wb; LHV of syngas estimated from composition; N2 content of syngas estimated by difference; Gas yield estimated from H2 yield for some values; CCE and CGE estimated using equation - some values seem unrealistically high (even >100%)
265 | pine wood | - | 1.5 | 14.47 | 46.2854 | 6.4818 | 1.0399 | 0.11554 | 46.0774 | 1.56 | 11.89 | 75.78 | 14.77 | - | - | - | 820 | continuous | atmospheric | - | 1 | - | steam | interconnected fluidised bed | silica sand | - | laboratory scale | 0 | 57.5 | 18 | 17 | 8 | - | 11.3448 | 8.85 | 1.0409 | - | 81.612 | 49.2888 | Song, Biomass Bioenergy 2012, 36, 258-267 | Ultimate analysis converted to daf basis; gas yield converted to wb; LHV of syngas estimated from composition; N2 content of syngas estimated by difference; Gas yield estimated from H2 yield for some values; CCE and CGE estimated using equation - some values seem unrealistically high (even >100%)
266 | pine wood | - | 1.5 | 14.47 | 46.2854 | 6.4818 | 1.0399 | 0.11554 | 46.0774 | 1.56 | 11.89 | 75.78 | 14.77 | - | - | - | 820 | continuous | atmospheric | - | 1.2 | - | steam | interconnected fluidised bed | silica sand | - | laboratory scale | 0 | 60 | 15 | 17.5 | 8 | - | 11.2354 | 7.85 | 1.1813 | - | 91.7226 | 52.8828 | Song, Biomass Bioenergy 2012, 36, 258-267 | Ultimate analysis converted to daf basis; gas yield converted to wb; LHV of syngas estimated from composition; N2 content of syngas estimated by difference; Gas yield estimated from H2 yield for some values; CCE and CGE estimated using equation - some values seem unrealistically high (even >100%)
267 | pine wood | - | 1.5 | 14.47 | 46.2854 | 6.4818 | 1.0399 | 0.11554 | 46.0774 | 1.56 | 11.89 | 75.78 | 14.77 | - | - | - | 820 | continuous | atmospheric | - | 1.4 | - | steam | interconnected fluidised bed | silica sand | - | laboratory scale | 0 | 60 | 15 | 17.5 | 8 | - | 11.2354 | 6.7 | 1.2866 | - | 99.8959 | 57.5951 | Song, Biomass Bioenergy 2012, 36, 258-267 | Ultimate analysis converted to daf basis; gas yield converted to wb; LHV of syngas estimated from composition; N2 content of syngas estimated by difference; Gas yield estimated from H2 yield for some values; CCE and CGE estimated using equation - some values seem unrealistically high (even >100%)
268 | pine wood | - | 1.5 | 14.47 | 46.2854 | 6.4818 | 1.0399 | 0.11554 | 46.0774 | 1.56 | 11.89 | 75.78 | 14.77 | - | - | - | 820 | continuous | atmospheric | - | 1.7 | - | steam | interconnected fluidised bed | silica sand | - | laboratory scale | 0 | 60 | 14.5 | 17.5 | 8 | - | 11.1722 | 6.55 | 1.1111 | - | 85.7887 | 49.1548 | Song, Biomass Bioenergy 2012, 36, 258-267 | Ultimate analysis converted to daf basis; gas yield converted to wb; LHV of syngas estimated from composition; N2 content of syngas estimated by difference; Gas yield estimated from H2 yield for some values; CCE and CGE estimated using equation - some values seem unrealistically high (even >100%)
269 | pine wood | - | 1.5 | 14.47 | 46.2854 | 6.4818 | 1.0399 | 0.11554 | 46.0774 | 1.56 | 11.89 | 75.78 | 14.77 | - | - | - | 820 | continuous | atmospheric | - | 2 | - | steam | interconnected fluidised bed | silica sand | - | laboratory scale | 0.5 | 60 | 14 | 17.5 | 8 | - | 11.1091 | 6.5 | 1.0292 | - | 79.0181 | 44.9897 | Song, Biomass Bioenergy 2012, 36, 258-267 | Ultimate analysis converted to daf basis; gas yield converted to wb; LHV of syngas estimated from composition; N2 content of syngas estimated by difference; Gas yield estimated from H2 yield for some values; CCE and CGE estimated using equation - some values seem unrealistically high (even >100%)
270 | corn cobs | - | 27.5887 | 17.3 | 47.6 | 6.1 | 0.52 | - | 45.78 | 2.12 | 10.1 | 80.06 | 17.82 | - | - | - | 926.85 | continuous | - | - | - | 0.279 | air | fixed-bed downdraft | - | - | 350 kw_th | 46.46 | 15.83 | 22.46 | 12.33 | 2.25 | 0.61 | 5.72 | - | 2 | 77.9661 | 66.1272 | 78.7403 | Biagini, Bioresource Technology 2016, 201, 156-165 | Average particle size estimated from particle size distribution; Approximate gasifier temperature estimated from Mazhkoo et al., Energy Conversion and Management (2021), 231, 113826; CGE and CCE calculated using equations
271 | corn cobs | - | 27.5887 | 17.3 | 47.6 | 6.1 | 0.52 | - | 45.78 | 2.12 | 10.1 | 80.06 | 17.82 | - | - | - | 926.85 | continuous | - | - | - | 0.277 | air | fixed-bed downdraft | - | - | 350 kw_th | 45.25 | 17.56 | 22.61 | 12.02 | 2.03 | 0.46 | 5.74 | - | 2.0274 | 79.4521 | 67.2674 | 78.9564 | Biagini, Bioresource Technology 2016, 201, 156-165 | Average particle size estimated from particle size distribution; Approximate gasifier temperature estimated from Mazhkoo et al., Energy Conversion and Management (2021), 231, 113826; CGE and CCE calculated using equations
272 | corn cobs | - | 27.5887 | 17.3 | 47.6 | 6.1 | 0.52 | - | 45.78 | 2.12 | 10.1 | 80.06 | 17.82 | - | - | - | 926.85 | continuous | - | - | - | 0.287 | air | fixed-bed downdraft | - | - | 350 kw_th | 46.59 | 16.6 | 22.55 | 11.78 | 1.91 | 0.5 | 5.62 | - | 2.0548 | 79.4521 | 66.7511 | 79.0821 | Biagini, Bioresource Technology 2016, 201, 156-165 | Average particle size estimated from particle size distribution; Approximate gasifier temperature estimated from Mazhkoo et al., Energy Conversion and Management (2021), 231, 113826; CGE and CCE calculated using equations
273 | wood pellets | - | 24.0204 | 18.4 | 48.91 | 5.8 | 0.18 | - | 45.11 | 2.1 | 9.5 | 80.63 | 17.27 | - | - | - | 926.85 | continuous | - | - | - | 0.272 | air | fixed-bed downdraft | - | - | 350 kw_th | 47.25 | 16.35 | 21.29 | 12.39 | 2.28 | 0.43 | 5.52 | - | 1.8103 | 108.6207 | 54.3103 | 67.4234 | Biagini, Bioresource Technology 2016, 201, 156-165 | Average particle size estimated from particle size distribution; Approximate gasifier temperature estimated from Mazhkoo et al., Energy Conversion and Management (2021), 231, 113826; CGE and CCE calculated using equations
274 | rice husk | - | 3.15 | 15.6 | 49.44 | 6.25 | 0.54 | - | 43.77 | 16.6 | 12.5 | 67.95 | 15.45 | - | - | - | 926.85 | continuous | - | - | - | 0.382 | air | fixed-bed downdraft | - | - | 350 kw_th | 60.5 | 7.97 | 20.04 | 10.58 | 0.69 | 0.22 | 3.76 | - | 1.74 | 172 | 41.9385 | 55.7622 | Biagini, Bioresource Technology 2016, 201, 156-165 | Average particle size estimated from particle size distribution; Approximate gasifier temperature estimated from Mazhkoo et al., Energy Conversion and Management (2021), 231, 113826; CGE and CCE calculated using equations
275 | rice husk | - | 3.15 | 15.6 | 49.44 | 6.25 | 0.54 | - | 43.77 | 16.6 | 12.5 | 67.95 | 15.45 | - | - | - | 926.85 | continuous | - | - | - | 0.414 | air | fixed-bed downdraft | - | - | 350 kw_th | 66.54 | 5.78 | 12.27 | 14.55 | 0.608 | 0.24 | 2.53 | - | 1.8889 | 187.3016 | 30.6339 | 54.0662 | Biagini, Bioresource Technology 2016, 201, 156-165 | Average particle size estimated from particle size distribution; Approximate gasifier temperature estimated from Mazhkoo et al., Energy Conversion and Management (2021), 231, 113826; CGE and CCE calculated using equations
276 | vine pruning | - | 22.7407 | 18.1 | 50.84 | 5.82 | 0.88 | - | 42.46 | 2.62 | 17.6 | 80.84 | 16.54 | - | - | - | 926.85 | continuous | - | - | - | 0.257 | air | fixed-bed downdraft | - | - | 350 kw_th | 45.07 | 17.06 | 21.74 | 13.02 | 2.55 | 0.54 | 5.82 | - | 1.9773 | 120.4545 | 63.5786 | 73.5404 | Biagini, Bioresource Technology 2016, 201, 156-165 | Average particle size estimated from particle size distribution; Approximate gasifier temperature estimated from Mazhkoo et al., Energy Conversion and Management (2021), 231, 113826; CGE and CCE calculated using equations
277 | bamboo | chips | - | 21.6471 | 48.39 | 5.86 | 2.04 | - | 39.21 | 4.5 | 5 | 80.3 | 15.2 | - | - | - | 850 | - | - | - | - | 0.3 | air | fixed-bed downdraft | - | - | - | 51.5 | 17.5 | 19.2 | 10.3 | 1.2 | - | 4.7432 | - | - | - | - | - | Dutta,Energy Procedia 2014, 54, 21-34 | Only extreme cases considered as variations between experimental runs was small; LHV of Syngas estimated using equation
278 | bamboo | chips | - | 18.4 | 48.39 | 5.86 | 2.04 | - | 39.21 | 4.5 | 20 | 80.3 | 15.2 | - | - | - | 850 | - | - | - | - | 0.3 | air | fixed-bed downdraft | - | - | - | 50.5 | 18.2 | 18.5 | 11 | 1.35 | - | 4.784 | - | - | - | - | - | Dutta,Energy Procedia 2014, 54, 21-34 | Only extreme cases considered as variations between experimental runs was small; LHV of Syngas estimated using equation
279 | gulmohar | chips | - | 19.0588 | 44.43 | 6.16 | 1.65 | - | 41.9 | 5.5 | 5 | 81.25 | 13.25 | - | - | - | 850 | - | - | - | - | 0.3 | air | fixed-bed downdraft | - | - | - | 52.4 | 17 | 18.5 | 10.7 | 1.2 | - | 4.6008 | - | - | - | - | - | Dutta,Energy Procedia 2014, 54, 21-34 | Only extreme cases considered as variations between experimental runs was small; LHV of Syngas estimated using equation
280 | gulmohar | chips | - | 16.2 | 44.43 | 6.16 | 1.65 | - | 41.9 | 5.5 | 20 | 81.25 | 13.25 | - | - | - | 850 | - | - | - | - | 0.3 | air | fixed-bed downdraft | - | - | - | 51.5 | 17.5 | 18 | 11.5 | 1.35 | - | 4.6454 | - | - | - | - | - | Dutta,Energy Procedia 2014, 54, 21-34 | Only extreme cases considered as variations between experimental runs was small; LHV of Syngas estimated using equation
281 | neem | chips | - | 19.5294 | 45.1 | 6 | 1.7 | - | 41.5 | 5.6 | 5 | 81.75 | 12.65 | - | - | - | 850 | - | - | - | - | 0.3 | air | fixed-bed downdraft | - | - | - | 51.5 | 17.5 | 19.2 | 10.3 | 1.2 | - | 4.7432 | - | - | - | - | - | Dutta,Energy Procedia 2014, 54, 21-34 | Only extreme cases considered as variations between experimental runs was small; LHV of Syngas estimated using equation
282 | neem | chips | - | 16.6 | 45.1 | 6 | 1.7 | - | 41.5 | 5.6 | 20 | 81.75 | 12.65 | - | - | - | 850 | - | - | - | - | 0.3 | air | fixed-bed downdraft | - | - | - | 50.5 | 18.2 | 18.5 | 11 | 1.35 | - | 4.784 | - | - | - | - | - | Dutta,Energy Procedia 2014, 54, 21-34 | Only extreme cases considered as variations between experimental runs was small; LHV of Syngas estimated using equation
283 | dimaru | chips | - | 18.7647 | 44.85 | 5.98 | 1.65 | - | 41.84 | 5.8 | 5 | 82 | 12.2 | - | - | - | 850 | - | - | - | - | 0.3 | air | fixed-bed downdraft | - | - | - | 53 | 16.5 | 17.5 | 11.5 | 0.85 | - | 4.295 | - | - | - | - | - | Dutta,Energy Procedia 2014, 54, 21-34 | Only extreme cases considered as variations between experimental runs was small; LHV of Syngas estimated using equation
284 | dimaru | chips | - | 15.95 | 44.85 | 5.98 | 1.65 | - | 41.84 | 5.8 | 20 | 82 | 12.2 | - | - | - | 850 | - | - | - | - | 0.3 | air | fixed-bed downdraft | - | - | - | 52.5 | 17 | 17 | 12 | 0.95 | - | 4.3216 | - | - | - | - | - | Dutta,Energy Procedia 2014, 54, 21-34 | Only extreme cases considered as variations between experimental runs was small; LHV of Syngas estimated using equation
285 | sisham | chips | - | 20.1765 | 45.85 | 5.8 | 1.6 | - | 40.25 | 4.6 | 5 | 80 | 15.4 | - | - | - | 850 | - | - | - | - | 0.3 | air | fixed-bed downdraft | - | - | - | 49.1 | 18 | 20.2 | 11 | 1.2 | - | 4.9234 | - | - | - | - | - | Dutta,Energy Procedia 2014, 54, 21-34 | Only extreme cases considered as variations between experimental runs was small; LHV of Syngas estimated using equation
286 | sisham | chips | - | 17.15 | 45.85 | 5.8 | 1.6 | - | 40.25 | 4.6 | 20 | 80 | 15.4 | - | - | - | 850 | - | - | - | - | 0.3 | air | fixed-bed downdraft | - | - | - | 48.9 | 19 | 19 | 11.4 | 1.3 | - | 4.9155 | - | - | - | - | - | Dutta,Energy Procedia 2014, 54, 21-34 | Only extreme cases considered as variations between experimental runs was small; LHV of Syngas estimated using equation
287 | pine sawdust | dust | 0.5 | 16.9764 | 42.5 | 6.3 | 0.2 | - | 51 | 1.3115 | 8.5 | 84.5902 | 14.0984 | - | - | - | 780 | continuous | slightly above atmospheric (1.1atm) | - | 0.8 |  | steam | fluidised bed | silica sand | - | bench-scale | 0 | 51.5 | 22 | 17 | 7 | 2.5 | 12 | 20.5479 | 1.3184 | 58.695 | 93.1915 | 72.5197 | Herguido, Ind. Eng. Chem. Res. 1992, 31, 1274-1282 | Feedstock Oxygen content calculated by difference; Feedstock LHV converted to wet basis; Proximate analysis converted to dry basis; Gas, tar, and char yield converted to appropriate units
288 | pine sawdust | dust | 0.5 | 16.9764 | 42.5 | 6.3 | 0.2 | - | 51 | 1.3115 | 8.5 | 84.5902 | 14.0984 | - | - | - | 750 | continuous | slightly above atmospheric (1.1atm) | - | 0.8 |  | steam | fluidised bed | silica sand | - | bench-scale | 0 | 55 | 20 | 15 | 6 | 4 | 12.4 | 26.9231 | 1.1739 | 99.33 | 85.7447 | 57.5292 | Herguido, Ind. Eng. Chem. Res. 1992, 31, 1274-1282 | Feedstock Oxygen content calculated by difference; Feedstock LHV converted to wet basis; Proximate analysis converted to dry basis; Gas, tar, and char yield converted to appropriate units
289 | pine sawdust | dust | 0.5 | 16.9764 | 42.5 | 6.3 | 0.2 | - | 51 | 1.3115 | 8.5 | 84.5902 | 14.0984 | - | - | - | 700 | continuous | slightly above atmospheric (1.1atm) | - | 0.8 |  | steam | fluidised bed | silica sand | - | bench-scale | 0 | 57.5 | 22 | 12 | 6 | 2.5 | 12.6 | 38.4615 | 0.93912 | 139.965 | 69.7021 | 44.6028 | Herguido, Ind. Eng. Chem. Res. 1992, 31, 1274-1282 | Feedstock Oxygen content calculated by difference; Feedstock LHV converted to wet basis; Proximate analysis converted to dry basis; Gas, tar, and char yield converted to appropriate units
290 | pine sawdust | dust | 0.5 | 16.9764 | 42.5 | 6.3 | 0.2 | - | 51 | 1.3115 | 8.5 | 84.5902 | 14.0984 | - | - | - | 650 | continuous | slightly above atmospheric (1.1atm) | - | 0.8 |  | steam | fluidised bed | silica sand | - | bench-scale | 0 | 50.5 | 27.5 | 11 | 8 | 3 | 13.2 | 76.6234 | 0.69531 | 198.66 | 54.0638 | 38.1483 | Herguido, Ind. Eng. Chem. Res. 1992, 31, 1274-1282 | Feedstock Oxygen content calculated by difference; Feedstock LHV converted to wet basis; Proximate analysis converted to dry basis; Gas, tar, and char yield converted to appropriate units
291 | cereal straw | particles | 5 | 12.3398 | 43.7 | 6.1 | 0.4 | - | 49.8 | 15.2928 | 7.8 | 66.8113 | 17.8959 | - | - | - | 780 | continuous | slightly above atmospheric (1.1atm) | - | 0.8 |  | steam | fluidised bed | silica sand | - | bench-scale | 0 | 51.5 | 22 | 18.5 | 6 | 2 | 11.9 | 20 | 1.1325 | 62.48 | 109.2089 | 61.4039 | Herguido, Ind. Eng. Chem. Res. 1992, 31, 1274-1282 | Feedstock Oxygen content calculated by difference; Feedstock LHV converted to wet basis; Proximate analysis converted to dry basis; Gas, tar, and char yield converted to appropriate units
292 | cereal straw | particles | 5 | 12.3398 | 43.7 | 6.1 | 0.4 | - | 49.8 | 15.2928 | 7.8 | 66.8113 | 17.8959 | - | - | - | 750 | continuous | slightly above atmospheric (1.1atm) | - | 0.8 |  | steam | fluidised bed | silica sand | - | bench-scale | 0 | 49 | 23 | 17.5 | 6 | 4.5 | 12.4 | 33.0709 | 0.99187 | 85.91 | 99.6709 | 53.6646 | Herguido, Ind. Eng. Chem. Res. 1992, 31, 1274-1282 | Feedstock Oxygen content calculated by difference; Feedstock LHV converted to wet basis; Proximate analysis converted to dry basis; Gas, tar, and char yield converted to appropriate units
293 | cereal straw | particles | 5 | 12.3398 | 43.7 | 6.1 | 0.4 | - | 49.8 | 15.2928 | 7.8 | 66.8113 | 17.8959 | - | - | - | 700 | continuous | slightly above atmospheric (1.1atm) | - | 0.8 |  | steam | fluidised bed | silica sand | - | bench-scale | 0 | 44 | 27.5 | 16 | 7.5 | 5 | 13.25 | 55.6701 | 0.75757 | 121.055 | 81.3449 | 44.6764 | Herguido, Ind. Eng. Chem. Res. 1992, 31, 1274-1282 | Feedstock Oxygen content calculated by difference; Feedstock LHV converted to wet basis; Proximate analysis converted to dry basis; Gas, tar, and char yield converted to appropriate units
294 | cereal straw | particles | 5 | 12.3398 | 43.7 | 6.1 | 0.4 | - | 49.8 | 15.2928 | 7.8 | 66.8113 | 17.8959 | - | - | - | 650 | continuous | slightly above atmospheric (1.1atm) | - | 0.8 |  | steam | fluidised bed | silica sand | - | bench-scale | 0 | 37 | 34 | 16.5 | 8.5 | 4 | 13.75 | 101.4286 | 0.5467 | 175.725 | 60.9177 | 37.1678 | Herguido, Ind. Eng. Chem. Res. 1992, 31, 1274-1282 | Feedstock Oxygen content calculated by difference; Feedstock LHV converted to wet basis; Proximate analysis converted to dry basis; Gas, tar, and char yield converted to appropriate units
295 | pine wood chips | chips | 2x5x10 | 16.058 | 41.8 | 5.3 | 0.2 | - | 52.7 | 2.3622 | 11.1 | 83.6895 | 13.9483 | - | - | - | 780 | continuous | slightly above atmospheric (1.1atm) | - | 0.8 |  | steam | fluidised bed | silica sand | - | bench-scale | 0 | 51.5 | 22 | 17 | 7 | 2.5 | 12.55 | 32.1739 | 0.9982 | 173.6 | 78.0135 | 55.8271 | Herguido, Ind. Eng. Chem. Res. 1992, 31, 1274-1282 | Feedstock Oxygen content calculated by difference; Feedstock LHV converted to wet basis; Proximate analysis converted to dry basis; Gas, tar, and char yield converted to appropriate units
296 | pine wood chips | chips | 2x5x10 | 16.058 | 41.8 | 5.3 | 0.2 | - | 52.7 | 2.3622 | 11.1 | 83.6895 | 13.9483 | - | - | - | 750 | continuous | slightly above atmospheric (1.1atm) | - | 0.8 |  | steam | fluidised bed | silica sand | - | bench-scale | 0 | 51.5 | 22 | 18 | 6 | 2.5 | 12.6 | 48.5149 | 0.87668 | 190.96 | 68.7892 | 49.1299 | Herguido, Ind. Eng. Chem. Res. 1992, 31, 1274-1282 | Feedstock Oxygen content calculated by difference; Feedstock LHV converted to wet basis; Proximate analysis converted to dry basis; Gas, tar, and char yield converted to appropriate units
297 | pine wood chips | chips | 2x5x10 | 16.058 | 41.8 | 5.3 | 0.2 | - | 52.7 | 2.3622 | 11.1 | 83.6895 | 13.9483 | - | - | - | 700 | continuous | slightly above atmospheric (1.1atm) | - | 0.8 |  | steam | fluidised bed | silica sand | - | bench-scale | 0 | 46 | 20 | 21 | 9 | 4 | 13 | 73.75 | 0.6944 | 195.3 | 56.2162 | 42.4384 | Herguido, Ind. Eng. Chem. Res. 1992, 31, 1274-1282 | Feedstock Oxygen content calculated by difference; Feedstock LHV converted to wet basis; Proximate analysis converted to dry basis; Gas, tar, and char yield converted to appropriate units
298 | pine wood chips | chips | 2x5x10 | 16.058 | 41.8 | 5.3 | 0.2 | - | 52.7 | 2.3622 | 11.1 | 83.6895 | 13.9483 | - | - | - | 650 | continuous | slightly above atmospheric (1.1atm) | - | 0.8 |  | steam | fluidised bed | silica sand | - | bench-scale | 0 | 38 | 27.5 | 20 | 9 | 5.5 | 13.3 | 103.0303 | 0.57288 | 203.98 | 47.4486 | 39.2936 | Herguido, Ind. Eng. Chem. Res. 1992, 31, 1274-1282 | Feedstock Oxygen content calculated by difference; Feedstock LHV converted to wet basis; Proximate analysis converted to dry basis; Gas, tar, and char yield converted to appropriate units
299 | thistles | non-uniform | - | 12.3004 | 40.8 | 5.5 | 0.3 | - | 53.4 | 15.1111 | 10 | 67.4444 | 17.4444 | - | - | - | 780 | continuous | slightly above atmospheric (1.1atm) | - | 0.8 |  | steam | fluidised bed | silica sand | - | bench-scale | 0 | 51.5 | 22 | 18.5 | 7 | 1 | 11.7 | 35.7143 | 0.85568 | 137.52 | 81.3913 | 50.728 | Herguido, Ind. Eng. Chem. Res. 1992, 31, 1274-1282 | Feedstock Oxygen content calculated by difference; Feedstock LHV converted to wet basis; Proximate analysis converted to dry basis; Gas, tar, and char yield converted to appropriate units
300 | thistles | non-uniform | - | 12.3004 | 40.8 | 5.5 | 0.3 | - | 53.4 | 15.1111 | 10 | 67.4444 | 17.4444 | - | - | - | 750 | continuous | slightly above atmospheric (1.1atm) | - | 0.8 |  | steam | fluidised bed | silica sand | - | bench-scale | 0 | 53 | 18 | 18.5 | 6 | 4.5 | 12.1 | 44.6602 | 0.78692 | 145.16 | 77.4099 | 41.932 | Herguido, Ind. Eng. Chem. Res. 1992, 31, 1274-1282 | Feedstock Oxygen content calculated by difference; Feedstock LHV converted to wet basis; Proximate analysis converted to dry basis; Gas, tar, and char yield converted to appropriate units
301 | thistles | non-uniform | - | 12.3004 | 40.8 | 5.5 | 0.3 | - | 53.4 | 15.1111 | 10 | 67.4444 | 17.4444 | - | - | - | 700 | continuous | slightly above atmospheric (1.1atm) | - | 0.8 |  | steam | fluidised bed | silica sand | - | bench-scale | 0 | 53 | 17.5 | 18 | 9 | 2.5 | 12.4 | 68.3544 | 0.60356 | 164.26 | 60.8447 | 33.5874 | Herguido, Ind. Eng. Chem. Res. 1992, 31, 1274-1282 | Feedstock Oxygen content calculated by difference; Feedstock LHV converted to wet basis; Proximate analysis converted to dry basis; Gas, tar, and char yield converted to appropriate units
302 | thistles | non-uniform | - | 12.3004 | 40.8 | 5.5 | 0.3 | - | 53.4 | 15.1111 | 10 | 67.4444 | 17.4444 | - | - | - | 650 | continuous | slightly above atmospheric (1.1atm) | - | 0.8 |  | steam | fluidised bed | silica sand | - | bench-scale | 0 | 41.5 | 24.5 | 21.5 | 9 | 3.5 | 13.1 | 86.3014 | 0.55772 | 221.56 | 59.3975 | 38.2951 | Herguido, Ind. Eng. Chem. Res. 1992, 31, 1274-1282 | Feedstock Oxygen content calculated by difference; Feedstock LHV converted to wet basis; Proximate analysis converted to dry basis; Gas, tar, and char yield converted to appropriate units
303 | wood residue | particles | 1.75 | 18.5366 | 50.26 | 6.72 | 0.16 | 0.2 | 42.66 | 0.35793 | 5.01 | 81.8086 | 17.8335 | 43.5 | 19.5 | 33 | 700 | batch | - | 40 | 1 | - | steam | fluidised bed | silica sand | - | laboratory scale | 0 | 51 | 19 | 17 | 13 | 0 | 10.83 | 17.5 | 1.32 | - | 77.121 | 65.3135 | Fremaux, Energy Convers. Manag. 2015, 91, 427-432 | Feedstock Oxygen content calculated by difference; Feedstock LHV converted to wet basis; Proximate analysis converted to dry basis; CGE AND CCE calculated using equations - some values seem unrealistically high (even >100%)
304 | wood residue | particles | 1.75 | 18.5366 | 50.26 | 6.72 | 0.16 | 0.2 | 42.66 | 0.35793 | 5.01 | 81.8086 | 17.8335 | 43.5 | 19.5 | 33 | 800 | batch | - | 40 | 1 | - | steam | fluidised bed | silica sand | - | laboratory scale | 0 | 51 | - | - | - | - | 13.45 | 15.5 | 1.55 | - | 112.4668 | - | Fremaux, Energy Convers. Manag. 2015, 91, 427-433 | Feedstock Oxygen content calculated by difference; Feedstock LHV converted to wet basis; Proximate analysis converted to dry basis; CGE AND CCE calculated using equations - some values seem unrealistically high (even >100%)
305 | wood residue | particles | 1.75 | 18.5366 | 50.26 | 6.72 | 0.16 | 0.2 | 42.66 | 0.35793 | 5.01 | 81.8086 | 17.8335 | 43.5 | 19.5 | 33 | 900 | batch | - | 40 | 1 | - | steam | fluidised bed | silica sand | - | laboratory scale | 0 | 59 | - | - | - | - | 13.72 | 12.5 | 1.66 | - | 122.8663 | - | Fremaux, Energy Convers. Manag. 2015, 91, 427-434 | Feedstock Oxygen content calculated by difference; Feedstock LHV converted to wet basis; Proximate analysis converted to dry basis; CGE AND CCE calculated using equations - some values seem unrealistically high (even >100%)
306 | wood residue | particles | 1.75 | 18.5366 | 50.26 | 6.72 | 0.16 | 0.2 | 42.66 | 0.35793 | 5.01 | 81.8086 | 17.8335 | 43.5 | 19.5 | 33 | 900 | batch | - | 40 | 0.5 | - | steam | fluidised bed | silica sand | - | laboratory scale | 0 | 58 | - | - | - | - | 13.12 | 15 | 1.36 | - | 96.2594 | - | Fremaux, Energy Convers. Manag. 2015, 91, 427-435 | Feedstock Oxygen content calculated by difference; Feedstock LHV converted to wet basis; Proximate analysis converted to dry basis; CGE AND CCE calculated using equations - some values seem unrealistically high (even >100%)
307 | pine wood | pellets | - | 18.6 | 51.3 | 5.81 | 0.2 | 0.1 | 42.6 | 0.43478 | 8 | 84.1304 | 15.4348 | - | - | - | 700 | continuous | - | - | - | - | steam | dual fluidised bed | silica sand | - | 100 kW | 0 | 22.5 | 40.5 | 18.5 | 14 | - | 12.5662 | 12.7 | 0.49464 | - | 33.4179 | 35.363 | Zhang, Fuel 2017, 188, 628-635 | Gas yield converted to wb; LHV of syngas estimated from composition; CCE and CGE estimated using equation
308 | pine wood | pellets | - | 18.6 | 51.3 | 5.81 | 0.2 | 0.1 | 42.6 | 0.43478 | 8 | 84.1304 | 15.4348 | - | - | - | 750 | continuous | - | - | - | - | steam | dual fluidised bed | silica sand | - | 100 kW | 0 | 25 | 40 | 16 | 14 | - | 12.7726 | 11.9 | 0.51296 | - | 35.2248 | 35.0786 | Zhang, Fuel 2017, 188, 628-636 | Gas yield converted to wb; LHV of syngas estimated from composition; CCE and CGE estimated using equation
309 | pine wood | pellets | - | 18.6 | 51.3 | 5.81 | 0.2 | 0.1 | 42.6 | 0.43478 | 8 | 84.1304 | 15.4348 | - | - | - | 800 | continuous | - | - | - | - | steam | dual fluidised bed | silica sand | - | 100 kW | 0 | 25.5 | 42.5 | 13 | 13.5 | - | 12.9629 | 10.4 | 0.58899 | - | 41.0483 | 39.5373 | Zhang, Fuel 2017, 188, 628-637 | Gas yield converted to wb; LHV of syngas estimated from composition; CCE and CGE estimated using equation
310 | palm shells | particles | 15 | 16.2828 | 48.3 | 5.5 | 0.6 | 0.01 | 38.1 | 7.5 | 0 | 71 | 21.5 | - | - | - | 850 | continuous | - | 6 | 0.6 | - | steam | rotary kiln | - | - | pilot-scale | 0 | 40.4 | 24.1 | 21.7 | 12.2 | 1.7 | 12.7894 | - | 0.74442 | 219 | 58.4706 | 45.4729 | Iovane, BIOMASS BIOENERG 2013, 56, 423-431 | Gas yield converted to wb; LHV of syngas estimated from composition; CCE and CGE estimated using equation
311 | palm shells | particles | 15 | 16.2828 | 48.3 | 5.5 | 0.6 | 0.01 | 38.1 | 7.5 | 0 | 71 | 21.5 | - | - | - | 850 | continuous | - | 6 | 0.7 | - | steam | rotary kiln | - | - | pilot-scale | 0 | 39.4 | 23.5 | 23.1 | 11.3 | 2.7 | 12.8774 | - | 0.71989 | 217 | 56.9334 | 44.0037 | Iovane, BIOMASS BIOENERG 2013, 56, 423-431 | Gas yield converted to wb; LHV of syngas estimated from composition; CCE and CGE estimated using equation
312 | palm shells | particles | 15 | 16.2828 | 48.3 | 5.5 | 0.6 | 0.01 | 38.1 | 7.5 | 0 | 71 | 21.5 | - | - | - | 850 | continuous | - | 6 | 1 | - | steam | rotary kiln | - | - | pilot-scale | 0 | 52.2 | 22.1 | 19.5 | 6 | 0.2 | 10.6925 | - | 0.86276 | 212 | 56.6554 | 43.3772 | Iovane, BIOMASS BIOENERG 2013, 56, 423-431 | Gas yield converted to wb; LHV of syngas estimated from composition; CCE and CGE estimated using equation

## Data analysis
Copy of clean data
ID | feed_type | feed_shape | feed_particle_size | feed_LHV | C | H | N | S | O | feed_ash | feed_moisture | feed_VM | feed_FC | feed_cellulose | feed_hemicellulose | feed_lignin | temperature | operating_condition | operating_pressure | residence_time | steam_biomass_ratio | ER | gasifying_agent | reactor_type | bed_material | catalyst | scale | N2 | H2 | CO | CO2 | CH4 | C2Hn | gas_LHV | gas_tar | gas_yield | char_yield | CGE | CCE | Reference
1 | municipal solid waste | pellets | 5 | 19.45 | 59.3922 | 8.5728 | 0.93272 | 0.27433 | 32.3022 | 20.6948 | 6.4 | NaN | NaN | NaN | NaN | NaN | 849 | continuous | NaN | 120 | NaN | 0.256 | air | fluidised bed | olivine | 1 | pilot | 61.77 | 8.48 | 9.74 | 13.36 | 4.18 | 2.19 | 5.39 | 73 | 1.62 | NaN | 53 | 70 | Arena, Fuel 2014, 117, 528-536
2 | municipal solid waste | pellets | 5 | 19.45 | 59.3922 | 8.5728 | 0.93272 | 0.27433 | 32.3022 | 20.6948 | 6.4 | NaN | NaN | NaN | NaN | NaN | 852 | continuous | NaN | 120 | NaN | 0.255 | air | fluidised bed | olivine | 1 | pilot | 60.64 | 7.11 | 8.98 | 15.69 | 4.2 | 2.72 | 5.652 | 47 | 1.73 | NaN | 56 | 80 | Arena, Fuel 2014, 117, 528-536
3 | municipal solid waste | pellets | 5 | 19.45 | 59.3922 | 8.5728 | 0.93272 | 0.27433 | 32.3022 | 20.6948 | 6.4 | NaN | NaN | NaN | NaN | NaN | 869 | continuous | NaN | 120 | NaN | 0.272 | air | fluidised bed | olivine | 1 | pilot | 61.67 | 8.44 | 10.47 | 12.28 | 4.57 | 2.14 | 5.55 | 58 | 1.72 | NaN | 58 | 75 | Arena, Fuel 2014, 117, 528-536
4 | municipal solid waste | pellets | 5 | 19.45 | 59.3922 | 8.5728 | 0.93272 | 0.27433 | 32.3022 | 20.6948 | 6.4 | NaN | NaN | NaN | NaN | NaN | 879 | continuous | NaN | 120 | NaN | 0.302 | air | fluidised bed | olivine | 1 | pilot | 61.86 | 8.24 | 10.4 | 12.83 | 4.35 | 2.05 | 5.16 | 39 | 1.91 | NaN | 61 | 81 | Arena, Fuel 2014, 117, 528-536
5 | municipal solid waste | pellets | 5 | 19.45 | 59.3922 | 8.5728 | 0.93272 | 0.27433 | 32.3022 | 20.6948 | 6.4 | NaN | NaN | NaN | NaN | NaN | 898 | continuous | NaN | 120 | NaN | 0.318 | air | fluidised bed | olivine | 1 | pilot | 60.66 | 7.08 | 12.73 | 14.04 | 3.33 | 1.78 | 4.91 | 5 | 2.04 | NaN | 61 | 92 | Arena, Fuel 2014, 117, 528-536
6 | municipal solid waste | pellets | 5 | 19.45 | 59.3922 | 8.5728 | 0.93272 | 0.27433 | 32.3022 | 20.6948 | 6.4 | NaN | NaN | NaN | NaN | NaN | 932 | continuous | NaN | 120 | NaN | 0.332 | air | fluidised bed | olivine | 1 | pilot | 64.61 | 7.68 | 10.58 | 11.66 | 3.78 | 1.27 | 4.69 | 42 | 2 | NaN | 57 | 79 | Arena, Fuel 2014, 117, 528-536
7 | plastics | pellets | 2 | 42.9 | 86.0341 | 13.9679 | 0 | 0 | 0 | 1.002 | 0.2 | NaN | NaN | NaN | NaN | NaN | 867 | continuous | NaN | NaN | NaN | 0.22 | air | fluidised bed | silica | 0 | pilot | 64.7 | 9.5 | 2.4 | 9.6 | 9.1 | 4.7 | 7.5 | 130 | 3.312 | NaN | 58 | 60.0324 | Arena, Waste Management 2010, 30, 1212-1219
8 | plastics | pellets | 2 | 42.9 | 86.0341 | 13.9679 | 0 | 0 | 0 | 1.002 | 0.2 | NaN | NaN | NaN | NaN | NaN | 898 | continuous | NaN | NaN | NaN | 0.31 | air | fluidised bed | silica | 0 | pilot | 68 | 8.1 | 2.2 | 10.4 | 7.1 | 4.2 | 6.3 | 81 | 4.3429 | NaN | 63 | 72.8775 | Arena, Waste Management 2010, 30, 1212-1219
9 | plastics | pellets | 2 | 42.9 | 86.0341 | 13.9679 | 0 | 0 | 0 | 1.002 | 0.2 | NaN | NaN | NaN | NaN | NaN | 845 | continuous | NaN | NaN | NaN | 0.2 | air | fluidised bed | silica | 0 | pilot | 64.1 | 9.1 | 2.8 | 9.1 | 10.4 | 4.5 | 7.9 | 160 | 2.962 | NaN | 55 | 54.9411 | Arena, Waste Management 2010, 30, 1212-1219
10 | plastics | pellets | 2 | 42.9 | 86.0341 | 13.9679 | 0 | 0 | 0 | 1.002 | 0.2 | NaN | NaN | NaN | NaN | NaN | 807 | continuous | NaN | NaN | NaN | 0.27 | air | fluidised bed | olivine | 1 | pilot | 49 | 26.9 | 20 | 1.4 | 2.2 | 0.5 | 6.5 | 0 | 5.4277 | NaN | 82 | 76.4445 | Arena, Waste Management 2010, 30, 1212-1219
11 | plastics | pellets | 2 | 42.9 | 86.0341 | 13.9679 | 0 | 0 | 0 | 1.002 | 0.2 | NaN | NaN | NaN | NaN | NaN | 819 | continuous | NaN | NaN | NaN | 0.2 | air | fluidised bed | olivine | 1 | pilot | 45.1 | 30.1 | 18.4 | 1.6 | 3.4 | 1.4 | 7.6 | 0 | 4.1684 | NaN | 74 | 62.7199 | Arena, Waste Management 2010, 30, 1212-1219
12 | plastics | pellets | 2 | 42.9 | 86.0341 | 13.9679 | 0 | 0 | 0 | 1.002 | 0.2 | NaN | NaN | NaN | NaN | NaN | 816 | continuous | NaN | NaN | NaN | 0.28 | air | fluidised bed | olivine | 1 | pilot | 48.5 | 27.1 | 20.1 | 1.7 | 2.1 | 0.5 | 6.5 | 0 | 5.6492 | NaN | 85 | 80.6257 | Arena, Waste Management 2010, 30, 1212-1219
13 | plastics | pellets | 2 | 42.9 | 86.0341 | 13.9679 | 0 | 0 | 0 | 1.002 | 0.2 | NaN | NaN | NaN | NaN | NaN | 825 | continuous | NaN | NaN | NaN | 0.31 | air | fluidised bed | olivine | 1 | pilot | 50.3 | 24 | 19.5 | 3.3 | 2 | 0.9 | 6.3 | 0 | 6 | NaN | 88 | 92.0909 | Arena, Waste Management 2010, 30, 1212-1219
14 | plastics | pellets | 2 | 42.9 | 86.0341 | 13.9679 | 0 | 0 | 0 | 1.002 | 0.2 | NaN | NaN | NaN | NaN | NaN | 825 | continuous | NaN | NaN | NaN | 0.21 | air | fluidised bed | olivine | 1 | pilot | 44.4 | 30.8 | 19 | 1.6 | 3.2 | 1 | 7.5 | 0 | 4.8 | NaN | 84 | 71.0514 | Arena, Waste Management 2010, 30, 1212-1219
15 | plastics | pellets | 2 | 42.9 | 86.0341 | 13.9679 | 0 | 0 | 0 | 1.002 | 0.2 | NaN | NaN | NaN | NaN | NaN | 850 | continuous | NaN | NaN | NaN | 0.29 | air | fluidised bed | olivine | 1 | pilot | 47.2 | 29.1 | 20.9 | 1.2 | 1.5 | 0.1 | 6.4 | 0 | 6.1875 | NaN | 92 | 84.1411 | Arena, Waste Management 2010, 30, 1212-1219
16 | plastics | pellets | 2 | 42.9 | 86.0341 | 13.9679 | 0 | 0 | 0 | 1.002 | 0.2 | NaN | NaN | NaN | NaN | NaN | 856 | continuous | NaN | NaN | NaN | 0.3 | air | fluidised bed | dolomite | 1 | pilot | 56.2 | 14.7 | 18.3 | 3.1 | 5.7 | 2 | 7.1 | 0 | 5.6789 | NaN | 94 | 101.9573 | Arena, Waste Management 2010, 30, 1212-1219
17 | plastics | pellets | 1 | 42.9 | 85.7758 | 14.2282 | 0 | 0 | 0 | 1.3039 | 0.3 | NaN | NaN | NaN | NaN | NaN | 818 | continuous | NaN | NaN | NaN | 0.23 | air | fluidised bed | olivine | 1 | pilot | 46.2 | 30.6 | 17.5 | 2.3 | 2.8 | 0.6 | 6.9 | 0 | 4.9043 | NaN | 79 | 67.3455 | Arena, Waste Management 2010, 30, 1212-1219
18 | plastics | pellets | 1 | 42.9 | 85.7758 | 14.2282 | 0 | 0 | 0 | 1.3039 | 0.3 | NaN | NaN | NaN | NaN | NaN | 831 | continuous | NaN | NaN | NaN | 0.27 | air | fluidised bed | olivine | 1 | pilot | 46.4 | 28.2 | 21.1 | 1.5 | 2.3 | 0.5 | 6.8 | 0 | 5.8235 | NaN | 93 | 86.6165 | Arena, Waste Management 2010, 30, 1212-1219
19 | plastics | pellets | 1 | 42.9 | 85.7758 | 14.2282 | 0 | 0 | 0 | 1.3039 | 0.3 | NaN | NaN | NaN | NaN | NaN | 829 | continuous | NaN | NaN | NaN | 0.24 | air | fluidised bed | olivine | 1 | pilot | 45.7 | 29.5 | 19.9 | 1.7 | 2.5 | 0.7 | 7 | 0 | 5.1429 | NaN | 84 | 75.4286 | Arena, Waste Management 2010, 30, 1212-1219
20 | plastics | pellets | 1 | 42.9 | 85.7758 | 14.2282 | 0 | 0 | 0 | 1.3039 | 0.3 | NaN | NaN | NaN | NaN | NaN | 879 | continuous | NaN | NaN | NaN | 0.29 | air | fluidised bed | dolomite | 1 | pilot | 54.8 | 13.7 | 16.7 | 5.1 | 7.3 | 2.4 | 7.7 | 0 | 5.1429 | NaN | 93 | 101.553 | Arena, Waste Management 2010, 30, 1212-1219
21 | plastics | pellets | NaN | 33.4 | 73.4947 | 11.008 | 0 | 0.10792 | 15.4328 | 6.7402 | 0.6 | NaN | NaN | NaN | NaN | NaN | 914 | continuous | NaN | NaN | NaN | 0.31 | air | fluidised bed | olivine | 1 | pilot | 68.5 | 6.6 | 4.8 | 11.4 | 6.3 | 2.4 | 5.2 | 56 | 3.3231 | NaN | 52 | 63.45 | Arena, Waste Management 2010, 30, 1212-1219
22 | plastics | pellets | NaN | 33.4 | 73.4947 | 11.008 | 0 | 0.10792 | 15.4328 | 6.7402 | 0.6 | NaN | NaN | NaN | NaN | NaN | 884 | continuous | NaN | NaN | NaN | 0.25 | air | fluidised bed | olivine | 1 | pilot | 64.2 | 8 | 4.6 | 11.6 | 7.9 | 3.7 | 6.4 | 55 | 3.0375 | NaN | 58 | 66.7325 | Arena, Waste Management 2010, 30, 1212-1219
23 | plastics | pellets | NaN | 33.4 | 73.4947 | 11.008 | 0 | 0.10792 | 15.4328 | 6.7402 | 0.6 | NaN | NaN | NaN | NaN | NaN | 869 | continuous | NaN | NaN | NaN | 0.22 | air | fluidised bed | olivine | 1 | pilot | 66.3 | 6.8 | 3.7 | 11.1 | 7.3 | 4.8 | 6.8 | 99 | 2.6471 | NaN | 54 | 58.5408 | Arena, Waste Management 2010, 30, 1212-1219
24 | plastics | pellets | NaN | 40.2 | 81.6333 | 13.4515 | 0.20537 | 0.10268 | 4.6208 | 1.9133 | 0.7 | NaN | NaN | NaN | NaN | NaN | 894 | continuous | NaN | NaN | NaN | 0.27 | air | fluidised bed | olivine | 1 | pilot | 65.6 | 8.6 | 5.3 | 9.8 | 7.3 | 3.4 | 6.4 | 59 | 3.7687 | NaN | 60 | 68.8687 | Arena, Waste Management 2010, 30, 1212-1219
25 | plastics | pellets | NaN | 40.2 | 81.6333 | 13.4515 | 0.20537 | 0.10268 | 4.6208 | 1.9133 | 0.7 | NaN | NaN | NaN | NaN | NaN | 890 | continuous | NaN | NaN | NaN | 0.24 | air | fluidised bed | olivine | 1 | pilot | 61 | 9.6 | 4.5 | 10.9 | 8.6 | 5.4 | 7.9 | 32 | 3.5089 | NaN | 69 | 76.441 | Arena, Waste Management 2010, 30, 1212-1219
26 | plastics | pellets | 1.5 | 25.4 | 61.1322 | 8.7332 | 0.56709 | 0.11342 | 29.8289 | 6.2304 | 5.6 | NaN | NaN | NaN | NaN | NaN | 879 | continuous | NaN | NaN | NaN | 0.26 | air | fluidised bed | olivine | 1 | pilot | 55.8 | 9.9 | 11.6 | 14.3 | 6.3 | 2.1 | 6.2 | 19 | 2.4387 | NaN | 60 | 74.2707 | Arena, Waste Management 2010, 30, 1212-1219
27 | plastics | pellets | 1.5 | 25.4 | 61.1322 | 8.7332 | 0.56709 | 0.11342 | 29.8289 | 6.2304 | 5.6 | NaN | NaN | NaN | NaN | NaN | 915 | continuous | NaN | NaN | NaN | 0.31 | air | fluidised bed | olivine | 1 | pilot | 60.7 | 7.9 | 10.9 | 14.1 | 4.9 | 1.5 | 5 | 14 | 2.736 | NaN | 54 | 75.5072 | Arena, Waste Management 2010, 30, 1212-1219
28 | municipal solid waste | pellets | 2 | 27.3 | 69.6145 | 10.1725 | 0.6128 | 0.73536 | 19.242 | 16.5078 | 1.9 | NaN | NaN | NaN | NaN | NaN | 899 | continuous | NaN | NaN | NaN | 0.34 | air | fluidised bed | olivine | 1 | pilot | 64.7 | 5.9 | 7.6 | 13.4 | 6.6 | 1.8 | 5.2 | 15 | 2.4923 | NaN | 48 | 57.3608 | Arena, Waste Management 2010, 30, 1212-1219
29 | municipal solid waste | pellets | 2 | 27.3 | 69.6145 | 10.1725 | 0.6128 | 0.73536 | 19.242 | 16.5078 | 1.9 | NaN | NaN | NaN | NaN | NaN | 896 | continuous | NaN | NaN | NaN | 0.28 | air | fluidised bed | olivine | 1 | pilot | 62.3 | 7.9 | 8.7 | 12.3 | 7 | 1.8 | 5.7 | 43 | 2.2105 | NaN | 46 | 51.3218 | Arena, Waste Management 2010, 30, 1212-1219
30 | municipal solid waste | pellets | 2 | 27.3 | 69.6145 | 10.1725 | 0.6128 | 0.73536 | 19.242 | 16.5078 | 1.9 | NaN | NaN | NaN | NaN | NaN | 869 | continuous | NaN | NaN | NaN | 0.23 | air | fluidised bed | olivine | 1 | pilot | 57.9 | 9.2 | 9.1 | 12.8 | 8.3 | 2.7 | 6.9 | 54 | 1.9304 | NaN | 49 | 50.4101 | Arena, Waste Management 2010, 30, 1212-1219
31 | herbaceous biomass | fibres | 4 | 13.9598 | 43.52 | 5.72 | 1.2 | 0.66 | 48.9 | 4.8807 | 7.8 | 86.0521 | 9.0672 | NaN | NaN | NaN | 650 | continuous | atmospheric | NaN | NaN | 0.25 | air | fluidised bed | silica | 0 | pilot | 62 | 7.25 | 11.5 | 17 | 2.25 | NaN | 3.27 | NaN | 1.3 | NaN | 28 | 50 | Lahijani, Bioresource Technology 2011, 102, 2068-2076
32 | herbaceous biomass | fibres | 4 | 13.9598 | 43.52 | 5.72 | 1.2 | 0.66 | 48.9 | 4.8807 | 7.8 | 86.0521 | 9.0672 | NaN | NaN | NaN | 750 | continuous | atmospheric | NaN | NaN | 0.25 | air | fluidised bed | silica | 0 | pilot | 57.4 | 6.5 | 13.75 | 18.75 | 3.6 | NaN | 3.45 | NaN | 1.5 | NaN | 37 | 64 | Lahijani, Bioresource Technology 2011, 102, 2068-2076
33 | herbaceous biomass | fibres | 4 | 13.9598 | 43.52 | 5.72 | 1.2 | 0.66 | 48.9 | 4.8807 | 7.8 | 86.0521 | 9.0672 | NaN | NaN | NaN | 850 | continuous | atmospheric | NaN | NaN | 0.25 | air | fluidised bed | silica | 0 | pilot | 53 | 7.25 | 17.25 | 19 | 3.5 | NaN | 4.45 | NaN | 1.75 | NaN | 50 | 75 | Lahijani, Bioresource Technology 2011, 102, 2068-2076
34 | herbaceous biomass | fibres | 4 | 13.9598 | 43.52 | 5.72 | 1.2 | 0.66 | 48.9 | 4.8807 | 7.8 | 86.0521 | 9.0672 | NaN | NaN | NaN | 950 | continuous | atmospheric | NaN | NaN | 0.25 | air | fluidised bed | silica | 0 | pilot | 51.75 | 9.5 | 18.75 | 17 | 3 | NaN | 4.95 | NaN | 1.9 | NaN | 63 | 82 | Lahijani, Bioresource Technology 2011, 102, 2068-2076
35 | herbaceous biomass | fibres | 4 | 13.9598 | 43.52 | 5.72 | 1.2 | 0.66 | 48.9 | 4.8807 | 7.8 | 86.0521 | 9.0672 | NaN | NaN | NaN | 1050 | continuous | atmospheric | NaN | NaN | 0.25 | air | fluidised bed | silica | 0 | pilot | 50.75 | 12.25 | 20 | 14 | 3 | NaN | 5.37 | NaN | 2 | NaN | 71 | 89 | Lahijani, Bioresource Technology 2011, 102, 2068-2076
36 | herbaceous biomass | fibres | 4 | 13.9598 | 43.52 | 5.72 | 1.2 | 0.66 | 48.9 | 4.8807 | 7.8 | 86.0521 | 9.0672 | NaN | NaN | NaN | 770 | continuous | atmospheric | NaN | NaN | 0.17 | air | fluidised bed | silica | 0 | pilot | 55.75 | 7.5 | 15.75 | 18 | 3 | NaN | 4.25 | NaN | 1.2 | NaN | 29 | 47 | Lahijani, Bioresource Technology 2011, 102, 2068-2076
37 | herbaceous biomass | fibres | 4 | 13.9598 | 43.52 | 5.72 | 1.2 | 0.66 | 48.9 | 4.8807 | 7.8 | 86.0521 | 9.0672 | NaN | NaN | NaN | 770 | continuous | atmospheric | NaN | NaN | 0.21 | air | fluidised bed | silica | 0 | pilot | 54.28 | 5.55 | 16.62 | 19.24 | 4.31 | NaN | 4.53 | NaN | 1.3 | NaN | 36 | 59 | Lahijani, Bioresource Technology 2011, 102, 2068-2076
38 | herbaceous biomass | fibres | 4 | 13.9598 | 43.52 | 5.72 | 1.2 | 0.66 | 48.9 | 4.8807 | 7.8 | 86.0521 | 9.0672 | NaN | NaN | NaN | 770 | continuous | atmospheric | NaN | NaN | 0.28 | air | fluidised bed | silica | 0 | pilot | 57.5 | 5 | 14.75 | 19.75 | 3 | NaN | 3.8 | NaN | 1.65 | NaN | 38 | 67 | Lahijani, Bioresource Technology 2011, 102, 2068-2076
39 | herbaceous biomass | fibres | 4 | 13.9598 | 43.52 | 5.72 | 1.2 | 0.66 | 48.9 | 4.8807 | 7.8 | 86.0521 | 9.0672 | NaN | NaN | NaN | 770 | continuous | atmospheric | NaN | NaN | 0.32 | air | fluidised bed | silica | 0 | pilot | 58.5 | 4 | 13.75 | 21 | 2.75 | NaN | 3.35 | NaN | 1.76 | NaN | 39 | 71 | Lahijani, Bioresource Technology 2011, 102, 2068-2076
40 | woody biomass | fibres | 4 | 15.7333 | 44.96 | 5.83 | 3.1 | 0.61 | 45.5 | 0.46838 | 14.6 | 89.1101 | 10.4215 | NaN | NaN | NaN | 650 | continuous | atmospheric | NaN | NaN | 0.25 | air | fluidised bed | silica | 0 | pilot | 61 | 6 | 15 | 15 | 3 | NaN | 3.86 | NaN | 1.2 | NaN | 30 | 52 | Lahijani, Bioresource Technology 2011, 102, 2068-2076
41 | woody biomass | fibres | 4 | 15.7333 | 44.96 | 5.83 | 3.1 | 0.61 | 45.5 | 0.46838 | 14.6 | 89.1101 | 10.4215 | NaN | NaN | NaN | 750 | continuous | atmospheric | NaN | NaN | 0.25 | air | fluidised bed | silica | 0 | pilot | 59.75 | 6 | 14.5 | 17.5 | 2.25 | NaN | 3.5 | NaN | 1.7 | NaN | 35 | 70 | Lahijani, Bioresource Technology 2011, 102, 2068-2076
42 | woody biomass | fibres | 4 | 15.7333 | 44.96 | 5.83 | 3.1 | 0.61 | 45.5 | 0.46838 | 14.6 | 89.1101 | 10.4215 | NaN | NaN | NaN | 850 | continuous | atmospheric | NaN | NaN | 0.25 | air | fluidised bed | silica | 0 | pilot | 55.25 | 8 | 15 | 19 | 2.75 | NaN | 4 | NaN | 1.75 | NaN | 43 | 79 | Lahijani, Bioresource Technology 2011, 102, 2068-2076
43 | woody biomass | fibres | 4 | 15.7333 | 44.96 | 5.83 | 3.1 | 0.61 | 45.5 | 0.46838 | 14.6 | 89.1101 | 10.4215 | NaN | NaN | NaN | 950 | continuous | atmospheric | NaN | NaN | 0.25 | air | fluidised bed | silica | 0 | pilot | 50 | 14.5 | 16 | 16.75 | 2.75 | NaN | 5.1 | NaN | 1.8 | NaN | 58 | 82 | Lahijani, Bioresource Technology 2011, 102, 2068-2076
44 | woody biomass | fibres | 4 | 15.7333 | 44.96 | 5.83 | 3.1 | 0.61 | 45.5 | 0.46838 | 14.6 | 89.1101 | 10.4215 | NaN | NaN | NaN | 1050 | continuous | atmospheric | NaN | NaN | 0.25 | air | fluidised bed | silica | 0 | pilot | 46.7 | 19.5 | 17.8 | 13.25 | 2.75 | NaN | 5.87 | NaN | 2 | NaN | 72 | 84 | Lahijani, Bioresource Technology 2011, 102, 2068-2076
45 | woody biomass | dust | 0.375 | 18.9782 | 50.8195 | 7.1192 | 0.15083 | 0.57315 | 41.3374 | 0.55 | 8 | 82.29 | 17.16 | NaN | NaN | NaN | 700 | continuous | atmospheric | NaN | 2.7 | 0.22 | air + steam | fluidised bed | silica | 0 | lab | 1.5 | 22 | 42.5 | 21 | 8.5 | 4.5 | 7.945 | NaN | 1.43 | NaN | 59.8653 | 78.17 | Lv, Bioresource Technology 2004, 95, 95-101
46 | woody biomass | dust | 0.375 | 18.9782 | 50.8195 | 7.1192 | 0.15083 | 0.57315 | 41.3374 | 0.55 | 8 | 82.29 | 17.16 | NaN | NaN | NaN | 750 | continuous | atmospheric | NaN | 2.7 | 0.22 | air + steam | fluidised bed | silica | 0 | lab | 2.5 | 28 | 39 | 19 | 8 | 3.5 | 7.651 | NaN | 1.51 | NaN | 60.8752 | 80.66 | Lv, Bioresource Technology 2004, 95, 95-101
47 | woody biomass | dust | 0.375 | 18.9782 | 50.8195 | 7.1192 | 0.15083 | 0.57315 | 41.3374 | 0.55 | 8 | 82.29 | 17.16 | NaN | NaN | NaN | 800 | continuous | atmospheric | NaN | 2.7 | 0.22 | air + steam | fluidised bed | silica | 0 | lab | 1.5 | 32 | 37.5 | 18 | 7.5 | 3.5 | 8.56 | NaN | 2.23 | NaN | 100.5828 | 85.9 | Lv, Bioresource Technology 2004, 95, 95-101
48 | woody biomass | dust | 0.375 | 18.9782 | 50.8195 | 7.1192 | 0.15083 | 0.57315 | 41.3374 | 0.55 | 8 | 82.29 | 17.16 | NaN | NaN | NaN | 850 | continuous | atmospheric | NaN | 2.7 | 0.22 | air + steam | fluidised bed | silica | 0 | lab | 1 | 36.5 | 34 | 18.5 | 7.5 | 2.5 | 8.223 | NaN | 2.45 | NaN | 106.1552 | 92.35 | Lv, Bioresource Technology 2004, 95, 95-101
49 | woody biomass | dust | 0.375 | 18.9782 | 50.8195 | 7.1192 | 0.15083 | 0.57315 | 41.3374 | 0.55 | 8 | 82.29 | 17.16 | NaN | NaN | NaN | 900 | continuous | atmospheric | NaN | 2.7 | 0.22 | air + steam | fluidised bed | silica | 0 | lab | 1 | 39 | 33.5 | 19 | 6.5 | 1 | 7.362 | NaN | 2.53 | NaN | 98.1435 | 92.59 | Lv, Bioresource Technology 2004, 95, 95-101
50 | woody biomass | dust | 0.375 | 18.9782 | 50.8195 | 7.1192 | 0.15083 | 0.57315 | 41.3374 | 0.55 | 8 | 82.29 | 17.16 | NaN | NaN | NaN | 800 | continuous | atmospheric | NaN | 1.56 | 0.19 | air + steam | fluidised bed | silica | 0 | lab | 1.5 | 32.5 | 37.5 | 17.75 | 7.75 | 3 | 8.817 | NaN | 2.13 | NaN | 98.9568 | 76.26 | Lv, Bioresource Technology 2004, 95, 95-101
51 | woody biomass | dust | 0.375 | 18.9782 | 50.8195 | 7.1192 | 0.15083 | 0.57315 | 41.3374 | 0.55 | 8 | 82.29 | 17.16 | NaN | NaN | NaN | 800 | continuous | atmospheric | NaN | 1.56 | 0.21 | air + steam | fluidised bed | silica | 0 | lab | 0.75 | 32 | 39 | 17.5 | 7.75 | 3 | 8.839 | NaN | 2.25 | NaN | 104.7926 | 84.49 | Lv, Bioresource Technology 2004, 95, 95-101
52 | woody biomass | dust | 0.375 | 18.9782 | 50.8195 | 7.1192 | 0.15083 | 0.57315 | 41.3374 | 0.55 | 8 | 82.29 | 17.16 | NaN | NaN | NaN | 800 | continuous | atmospheric | NaN | 1.56 | 0.23 | air + steam | fluidised bed | silica | 0 | lab | 0 | 32 | 40 | 17.5 | 7.5 | 3 | 8.708 | NaN | 2.37 | NaN | 108.7456 | 90.6 | Lv, Bioresource Technology 2004, 95, 95-101
53 | woody biomass | dust | 0.375 | 18.9782 | 50.8195 | 7.1192 | 0.15083 | 0.57315 | 41.3374 | 0.55 | 8 | 82.29 | 17.16 | NaN | NaN | NaN | 800 | continuous | atmospheric | NaN | 1.56 | 0.25 | air + steam | fluidised bed | silica | 0 | lab | 0.5 | 32 | 39 | 18.25 | 7.5 | 2.75 | 8.164 | NaN | 2.18 | NaN | 93.7788 | 84 | Lv, Bioresource Technology 2004, 95, 95-101
54 | woody biomass | dust | 0.375 | 18.9782 | 50.8195 | 7.1192 | 0.15083 | 0.57315 | 41.3374 | 0.55 | 8 | 82.29 | 17.16 | NaN | NaN | NaN | 800 | continuous | atmospheric | NaN | 1.56 | 0.27 | air + steam | fluidised bed | silica | 0 | lab | 0.5 | 32.5 | 37.5 | 19.75 | 7.25 | 2.5 | 7.277 | NaN | 1.88 | NaN | 72.0867 | 70.6 | Lv, Bioresource Technology 2004, 95, 95-101
55 | woody biomass | dust | 0.375 | 18.9782 | 50.8195 | 7.1192 | 0.15083 | 0.57315 | 41.3374 | 0.55 | 8 | 82.29 | 17.16 | NaN | NaN | NaN | 800 | continuous | atmospheric | NaN | 0 | 0.22 | air + steam | fluidised bed | silica | 0 | lab | 0 | 33 | 43 | 16 | 6 | 2 | 6.741 | NaN | 1.46 | NaN | 51.8588 | 68.67 | Lv, Bioresource Technology 2004, 95, 95-101
56 | woody biomass | dust | 0.375 | 18.9782 | 50.8195 | 7.1192 | 0.15083 | 0.57315 | 41.3374 | 0.55 | 8 | 82.29 | 17.16 | NaN | NaN | NaN | 800 | continuous | atmospheric | NaN | 1.35 | 0.22 | air + steam | fluidised bed | silica | 0 | lab | 1.25 | 30 | 40.5 | 17 | 8 | 3.25 | 9.143 | NaN | 2.39 | NaN | 115.1414 | 92.09 | Lv, Bioresource Technology 2004, 95, 95-101
57 | woody biomass | dust | 0.375 | 18.9782 | 50.8195 | 7.1192 | 0.15083 | 0.57315 | 41.3374 | 0.55 | 8 | 82.29 | 17.16 | NaN | NaN | NaN | 800 | continuous | atmospheric | NaN | 2.02 | 0.22 | air + steam | fluidised bed | silica | 0 | lab | 1.75 | 31 | 39 | 17.5 | 7.75 | 3 | 8.905 | NaN | 2.34 | NaN | 109.7981 | 88.7 | Lv, Bioresource Technology 2004, 95, 95-101
58 | woody biomass | dust | 0.375 | 18.9782 | 50.8195 | 7.1192 | 0.15083 | 0.57315 | 41.3374 | 0.55 | 8 | 82.29 | 17.16 | NaN | NaN | NaN | 800 | continuous | atmospheric | NaN | 2.7 | 0.22 | air + steam | fluidised bed | silica | 0 | lab | 1 | 32.5 | 37.5 | 18.5 | 7.5 | 3 | 8.56 | NaN | 2.23 | NaN | 100.5828 | 85.9 | Lv, Bioresource Technology 2004, 95, 95-101
59 | woody biomass | dust | 0.375 | 18.9782 | 50.8195 | 7.1192 | 0.15083 | 0.57315 | 41.3374 | 0.55 | 8 | 82.29 | 17.16 | NaN | NaN | NaN | 800 | continuous | atmospheric | NaN | 4.04 | 0.22 | air + steam | fluidised bed | silica | 0 | lab | 0.5 | 32.5 | 37.5 | 19 | 7.5 | 3 | 8.1 | NaN | 1.95 | NaN | 83.2271 | 75.1 | Lv, Bioresource Technology 2004, 95, 95-101
60 | woody biomass | dust | 0.75 | 18.9782 | 50.8195 | 7.1192 | 0.15083 | 0.57315 | 41.3374 | 0.55 | 8 | 82.29 | 17.16 | NaN | NaN | NaN | 800 | continuous | atmospheric | NaN | 1.56 | 0.23 | air + steam | fluidised bed | silica | 0 | lab | 0 | 32.25 | 37.5 | 21.25 | 6.5 | 2.5 | 6.976 | NaN | 1.53 | NaN | 56.2397 | 77.62 | Lv, Bioresource Technology 2004, 95, 95-101
61 | woody biomass | dust | 0.53 | 18.9782 | 50.8195 | 7.1192 | 0.15083 | 0.57315 | 41.3374 | 0.55 | 8 | 82.29 | 17.16 | NaN | NaN | NaN | 800 | continuous | atmospheric | NaN | 1.56 | 0.23 | air + steam | fluidised bed | silica | 0 | lab | 0.25 | 32.25 | 37.5 | 19.5 | 7.5 | 3 | 7.937 | NaN | 1.93 | NaN | 80.7158 | 84.4 | Lv, Bioresource Technology 2004, 95, 95-101
62 | woody biomass | dust | 0.38 | 18.9782 | 50.8195 | 7.1192 | 0.15083 | 0.57315 | 41.3374 | 0.55 | 8 | 82.29 | 17.16 | NaN | NaN | NaN | 800 | continuous | atmospheric | NaN | 1.56 | 0.23 | air + steam | fluidised bed | silica | 0 | lab | 0.25 | 32.25 | 40 | 17 | 7.5 | 3 | 8.708 | NaN | 2.37 | NaN | 108.7456 | 90.6 | Lv, Bioresource Technology 2004, 95, 95-101
63 | woody biomass | dust | 0.25 | 18.9782 | 50.8195 | 7.1192 | 0.15083 | 0.57315 | 41.3374 | 0.55 | 8 | 82.29 | 17.16 | NaN | NaN | NaN | 800 | continuous | atmospheric | NaN | 1.56 | 0.23 | air + steam | fluidised bed | silica | 0 | lab | 0.25 | 30.5 | 41 | 17 | 7.75 | 3.5 | 8.737 | NaN | 2.57 | NaN | 118.3152 | 95.1 | Lv, Bioresource Technology 2004, 95, 95-101
64 | sewage sludge | other | 3.5 | 11.5 | 48.75 | 8.5714 | 7.3214 | 1.6071 | 33.75 | 44 | 6.95 | 56 | NaN | NaN | NaN | NaN | 750 | continuous | NaN | 80 | NaN | 0.2 | air | fluidised bed | silica | 0 | lab | 60.9 | 9.8 | 7.2 | 14.2 | 3.7 | 2.6 | 3.4 | 17.3 | 0.96805 | 44.4794 | 28.6206 | 54 | de Andres, Fuel Processing Technology 2011, 92, 433-440
65 | sewage sludge | other | 3.5 | 11.5 | 48.75 | 8.5714 | 7.3214 | 1.6071 | 33.75 | 44 | 6.95 | 56 | NaN | NaN | NaN | NaN | 800 | continuous | NaN | 80 | NaN | 0.2 | air | fluidised bed | silica | 0 | lab | 52.2 | 14 | 10.7 | 13.6 | 4.9 | 3.2 | 4.8 | 14.1 | 1.019 | 35.5631 | 42.5322 | 67.3 | de Andres, Fuel Processing Technology 2011, 92, 433-440
66 | sewage sludge | other | 3.5 | 11.5 | 48.75 | 8.5714 | 7.3214 | 1.6071 | 33.75 | 44 | 6.95 | 56 | NaN | NaN | NaN | NaN | 850 | continuous | NaN | 80 | NaN | 0.2 | air | fluidised bed | silica | 0 | lab | 47.7 | 16.4 | 12.6 | 13 | 5.7 | 3.3 | 5.6 | 10.2 | 1.019 | 36.2255 | 49.6209 | 72.8 | de Andres, Fuel Processing Technology 2011, 92, 433-440
67 | sewage sludge | other | 3.5 | 11.5 | 48.75 | 8.5714 | 7.3214 | 1.6071 | 33.75 | 44 | 6.95 | 56 | NaN | NaN | NaN | NaN | 750 | continuous | NaN | 80 | NaN | 0.3 | air | fluidised bed | silica | 0 | lab | 65.1 | 7.6 | 6.9 | 14.1 | 2.7 | 2.1 | 2.8 | 11.8 | 1.2738 | 44.9889 | 31.013 | 66.2 | de Andres, Fuel Processing Technology 2011, 92, 433-440
68 | sewage sludge | other | 3.5 | 11.5 | 48.75 | 8.5714 | 7.3214 | 1.6071 | 33.75 | 44 | 6.95 | 56 | NaN | NaN | NaN | NaN | 800 | continuous | NaN | 80 | NaN | 0.3 | air | fluidised bed | silica | 0 | lab | 60.8 | 10.4 | 8 | 14.1 | 3 | 2.2 | 3.3 | 7.6 | 1.2738 | 28.532 | 36.5511 | 71.3 | de Andres, Fuel Processing Technology 2011, 92, 433-440
69 | sewage sludge | other | 3.5 | 11.5 | 48.75 | 8.5714 | 7.3214 | 1.6071 | 33.75 | 44 | 6.95 | 56 | NaN | NaN | NaN | NaN | 850 | continuous | NaN | 80 | NaN | 0.3 | air | fluidised bed | silica | 0 | lab | 57.7 | 12.1 | 10.1 | 13.1 | 3.3 | 2.4 | 3.9 | 4.3 | 1.3247 | 19.0553 | 44.9246 | 77.9 | de Andres, Fuel Processing Technology 2011, 92, 433-440
70 | sewage sludge | other | 3.5 | 11.5 | 48.75 | 8.5714 | 7.3214 | 1.6071 | 33.75 | 44 | 6.95 | 56 | NaN | NaN | NaN | NaN | 750 | continuous | NaN | 80 | NaN | 0.4 | air | fluidised bed | silica | 0 | lab | 74.9 | 3.2 | 4.3 | 14.1 | 1 | 0.8 | 1.3 | 6.6 | 1.4776 | 23.1313 | 16.7027 | 61.6 | de Andres, Fuel Processing Technology 2011, 92, 433-440
71 | sewage sludge | other | 3.5 | 11.5 | 48.75 | 8.5714 | 7.3214 | 1.6071 | 33.75 | 44 | 6.95 | 56 | NaN | NaN | NaN | NaN | 800 | continuous | NaN | 80 | NaN | 0.4 | air | fluidised bed | silica | 0 | lab | 65.3 | 8.5 | 6.9 | 13.8 | 2.4 | 1.5 | 2.7 | 4.8 | 1.5795 | 19.6667 | 37.0827 | 79.5 | de Andres, Fuel Processing Technology 2011, 92, 433-440
72 | sewage sludge | other | 3.5 | 11.5 | 48.75 | 8.5714 | 7.3214 | 1.6071 | 33.75 | 44 | 6.95 | 56 | NaN | NaN | NaN | NaN | 850 | continuous | NaN | 80 | NaN | 0.4 | air | fluidised bed | silica | 0 | lab | 63.3 | 9.7 | 8.2 | 13.9 | 2.1 | 1.4 | 2.9 | 3 | 1.5795 | 6.5216 | 39.8296 | 89.1 | de Andres, Fuel Processing Technology 2011, 92, 433-440
73 | sewage sludge | other | 3.5 | 11.5 | 48.75 | 8.5714 | 7.3214 | 1.6071 | 33.75 | 44 | 6.95 | 56 | NaN | NaN | NaN | NaN | 750 | continuous | NaN | 80 | 0.5 | 0.3 | air + steam | fluidised bed | silica | 0 | lab | 60.8 | 9.9 | 7.7 | 14.8 | 2.8 | 1.9 | 3.2 | 11.2 | 1.2228 | 18.9534 | 34.0257 | 72.2 | de Andres, Fuel Processing Technology 2011, 92, 433-440
74 | sewage sludge | other | 3.5 | 11.5 | 48.75 | 8.5714 | 7.3214 | 1.6071 | 33.75 | 44 | 6.95 | 56 | NaN | NaN | NaN | NaN | 800 | continuous | NaN | 80 | 0.5 | 0.3 | air + steam | fluidised bed | silica | 0 | lab | 59.2 | 11 | 8.4 | 14.8 | 3.1 | 2 | 3.5 | 7.2 | 1.3247 | 8.4068 | 40.317 | 79.7 | de Andres, Fuel Processing Technology 2011, 92, 433-440
75 | sewage sludge | other | 3.5 | 11.5 | 48.75 | 8.5714 | 7.3214 | 1.6071 | 33.75 | 44 | 6.95 | 56 | NaN | NaN | NaN | NaN | 850 | continuous | NaN | 80 | 0.5 | 0.3 | air + steam | fluidised bed | silica | 0 | lab | 53.8 | 15.5 | 10.4 | 14.1 | 3.2 | 1.5 | 4.2 | 4 | 1.4266 | 6.7254 | 52.1019 | 86.7 | de Andres, Fuel Processing Technology 2011, 92, 433-440
76 | sewage sludge | other | 3.5 | 11.5 | 48.75 | 8.5714 | 7.3214 | 1.6071 | 33.75 | 44 | 6.95 | 56 | NaN | NaN | NaN | NaN | 750 | continuous | NaN | 80 | 1 | 0.3 | air + steam | fluidised bed | silica | 0 | lab | 60.4 | 10 | 7.8 | 15.6 | 2.9 | 1.8 | 3.2 | 10.9 | 1.2738 | 17.6797 | 35.4435 | 74.7 | de Andres, Fuel Processing Technology 2011, 92, 433-440
77 | sewage sludge | other | 3.5 | 11.5 | 48.75 | 8.5714 | 7.3214 | 1.6071 | 33.75 | 44 | 6.95 | 56 | NaN | NaN | NaN | NaN | 800 | continuous | NaN | 80 | 1 | 0.3 | air + steam | fluidised bed | silica | 0 | lab | 58.5 | 12 | 8.6 | 15.2 | 2.7 | 1.6 | 3.5 | 6.9 | 1.3247 | 7.5916 | 40.317 | 79.8 | de Andres, Fuel Processing Technology 2011, 92, 433-440
78 | sewage sludge | other | 3.5 | 11.5 | 48.75 | 8.5714 | 7.3214 | 1.6071 | 33.75 | 44 | 6.95 | 56 | NaN | NaN | NaN | NaN | 850 | continuous | NaN | 80 | 1 | 0.3 | air + steam | fluidised bed | silica | 0 | lab | 53.1 | 16.1 | 10.1 | 14.7 | 3 | 1.5 | 4.2 | 3.9 | 1.4266 | 7.5916 | 52.1019 | 87.6 | de Andres, Fuel Processing Technology 2011, 92, 433-440
79 | sewage sludge | other | 3.5 | 11.5 | 48.75 | 8.5714 | 7.3214 | 1.6071 | 33.75 | 44 | 6.95 | 56 | NaN | NaN | NaN | NaN | 750 | continuous | NaN | 80 | NaN | 0.3 | air | fluidised bed | silica | 1 | lab | 64.9 | 8 | 7.6 | 14.2 | 2.3 | 1.5 | 2.7 | 7.4 | 1.2738 | 25.2712 | 29.9054 | 68.4 | de Andres, Fuel Processing Technology 2011, 92, 433-440
80 | sewage sludge | other | 3.5 | 11.5 | 48.75 | 8.5714 | 7.3214 | 1.6071 | 33.75 | 44 | 6.95 | 56 | NaN | NaN | NaN | NaN | 800 | continuous | NaN | 80 | NaN | 0.3 | air | fluidised bed | silica | 1 | lab | 60.1 | 12.3 | 8.5 | 13.5 | 2.8 | 1.3 | 3.5 | 4.3 | 1.3757 | 29.5001 | 41.8676 | 73.1 | de Andres, Fuel Processing Technology 2011, 92, 433-440
81 | sewage sludge | other | 3.5 | 11.5 | 48.75 | 8.5714 | 7.3214 | 1.6071 | 33.75 | 44 | 6.95 | 56 | NaN | NaN | NaN | NaN | 850 | continuous | NaN | 80 | NaN | 0.3 | air | fluidised bed | silica | 1 | lab | 55.1 | 15 | 12.2 | 12.5 | 2.8 | 1 | 4.3 | 2.3 | 1.4266 | 9.2729 | 53.3424 | 85.5 | de Andres, Fuel Processing Technology 2011, 92, 433-440
82 | sewage sludge | other | 3.5 | 11.5 | 48.75 | 8.5714 | 7.3214 | 1.6071 | 33.75 | 44 | 6.95 | 56 | NaN | NaN | NaN | NaN | 750 | continuous | NaN | 80 | NaN | 0.3 | air | fluidised bed | silica | 1 | lab | 64.4 | 8.8 | 7.7 | 14.1 | 2.3 | 1.3 | 2.8 | 4.7 | 1.2738 | 26.1374 | 31.013 | 69.4 | de Andres, Fuel Processing Technology 2011, 92, 433-440
83 | sewage sludge | other | 3.5 | 11.5 | 48.75 | 8.5714 | 7.3214 | 1.6071 | 33.75 | 44 | 6.95 | 56 | NaN | NaN | NaN | NaN | 800 | continuous | NaN | 80 | NaN | 0.3 | air | fluidised bed | silica | 1 | lab | 59.8 | 12.1 | 8.3 | 12.6 | 2.8 | 1.4 | 3.5 | 2.6 | 1.4266 | 42.9509 | 43.4183 | 71.4 | de Andres, Fuel Processing Technology 2011, 92, 433-440
84 | sewage sludge | other | 3.5 | 11.5 | 48.75 | 8.5714 | 7.3214 | 1.6071 | 33.75 | 44 | 6.95 | 56 | NaN | NaN | NaN | NaN | 850 | continuous | NaN | 80 | NaN | 0.3 | air | fluidised bed | silica | 1 | lab | 56.5 | 14.2 | 12.2 | 12.2 | 2.5 | 1 | 4.1 | 1.4 | 1.4266 | 8.4068 | 50.8614 | 83.3 | de Andres, Fuel Processing Technology 2011, 92, 433-440
85 | sewage sludge | other | 3.5 | 11.5 | 48.75 | 8.5714 | 7.3214 | 1.6071 | 33.75 | 44 | 6.95 | 56 | NaN | NaN | NaN | NaN | 800 | continuous | NaN | 80 | 0.5 | 0.3 | air + steam | fluidised bed | silica | 1 | lab | 58.2 | 13.3 | 8.4 | 14.9 | 2.4 | 1.3 | 3.5 | 3.4 | 1.3757 | 13.5018 | 41.8676 | 79 | de Andres, Fuel Processing Technology 2011, 92, 433-440
86 | sewage sludge | other | 3.5 | 11.5 | 48.75 | 8.5714 | 7.3214 | 1.6071 | 33.75 | 44 | 6.95 | 56 | NaN | NaN | NaN | NaN | 800 | continuous | NaN | 80 | 1 | 0.3 | air + steam | fluidised bed | silica | 1 | lab | 56.1 | 15.2 | 8.1 | 15.3 | 2.6 | 1.3 | 3.7 | 3.5 | 1.3757 | 15.1831 | 44.26 | 80.8 | de Andres, Fuel Processing Technology 2011, 92, 433-440
87 | woody biomass | chips | 5 | 12.1469 | 46.4 | 5.7 | 0.2 | 0 | 47.7 | 1.0959 | 9.5 | 88.9 | 10 | NaN | NaN | NaN | 761 | continuous | atmospheric | NaN | NaN | 0.38 | air | fluidised bed | silica | 0 | lab | 58.2795 | 6.4731 | 13.1969 | 15.9114 | 3.508 | 1.2946 | 4.5918 | NaN | 1.8824 | NaN | 71.1595 | 86.4 | Kaewluan, Fuel Processing Technology 2011, 92, 671-677
88 | woody biomass | chips | 5 | 12.1469 | 46.4 | 5.7 | 0.2 | 0 | 47.7 | 1.0959 | 18.1 | 88.9 | 10 | NaN | NaN | NaN | 730 | continuous | atmospheric | NaN | NaN | 0.38 | air | fluidised bed | silica | 0 | lab | 59.9162 | 5.5717 | 11.5041 | 17.5567 | 3.4873 | 1.2426 | 4.2383 | NaN | 1.6544 | NaN | 57.7246 | 83.2 | Kaewluan, Fuel Processing Technology 2011, 92, 671-677
89 | woody biomass | chips | 5 | 12.1469 | 46.4 | 5.7 | 0.2 | 0 | 47.7 | 1.0959 | 25.5 | 88.9 | 10 | NaN | NaN | NaN | 699 | continuous | atmospheric | NaN | NaN | 0.38 | air | fluidised bed | silica | 0 | lab | 61.4458 | 5.4361 | 10.4096 | 17.6578 | 3.2 | 1.1952 | 3.9408 | NaN | 1.49 | NaN | 48.3394 | 79.6 | Kaewluan, Fuel Processing Technology 2011, 92, 671-677
90 | woody biomass | chips | 5 | 11.5295 | 46.4 | 5.7 | 0.2 | 0 | 47.7 | 1.0959 | 27 | 88.9 | 10 | NaN | NaN | NaN | 705 | continuous | atmospheric | NaN | NaN | 0.36 | air | fluidised bed | silica | 0 | lab | 60.747 | 5.3151 | 10.9255 | 17.9139 | 3.2481 | 1.1811 | 4.003 | 14.75 | 1.2775 | NaN | 44.3537 | 71 | Kaewluan, Fuel Processing Technology 2011, 92, 671-677
91 | woody biomass | chips | 5 | 11.5295 | 46.4 | 5.7 | 0.2 | 0 | 47.7 | 1.0959 | 27 | 88.9 | 10 | NaN | NaN | NaN | 730 | continuous | atmospheric | NaN | NaN | 0.39 | air | fluidised bed | silica | 0 | lab | 61.3784 | 5.2999 | 10.7925 | 17.6341 | 3.0836 | 1.1563 | 3.9032 | 11.75 | 1.46 | NaN | 49.4272 | 75 | Kaewluan, Fuel Processing Technology 2011, 92, 671-677
92 | woody biomass | chips | 5 | 11.5295 | 46.4 | 5.7 | 0.2 | 0 | 47.7 | 1.0959 | 27 | 88.9 | 10 | NaN | NaN | NaN | 740 | continuous | atmospheric | NaN | NaN | 0.42 | air | fluidised bed | silica | 0 | lab | 62.2521 | 5.3683 | 10.36 | 17.3294 | 3.0138 | 1.036 | 3.752 | 10 | 1.606 | NaN | 52.2631 | 79 | Kaewluan, Fuel Processing Technology 2011, 92, 671-677
93 | woody biomass | chips | 5 | 11.5295 | 46.4 | 5.7 | 0.2 | 0 | 47.7 | 1.0959 | 27 | 88.9 | 10 | NaN | NaN | NaN | 770 | continuous | atmospheric | NaN | NaN | 0.49 | air | fluidised bed | silica | 0 | lab | 62.9988 | 5.1958 | 9.9276 | 17.4429 | 2.8762 | 0.92781 | 3.5551 | 4.25 | 1.7885 | NaN | 55.1485 | 86 | Kaewluan, Fuel Processing Technology 2011, 92, 671-677
94 | other | chips | 5 | 13.8376 | 50.9409 | 6.1828 | 0.13441 | 0.53763 | 42.2043 | 1.5873 | 24.4 | 86.63 | 11.9 | NaN | NaN | NaN | 725 | continuous | atmospheric | NaN | NaN | 0.3 | air | fluidised bed | silica | 0 | lab | 58.2025 | 5.8254 | 13.8354 | 17.0602 | 3.2248 | 1.1443 | 4.3936 | 17.25 | 1.3986 | NaN | 44.4075 | 67 | Kaewluan, Fuel Processing Technology 2011, 92, 671-677
95 | other | chips | 5 | 13.8624 | 50.9409 | 6.1828 | 0.13441 | 0.53763 | 42.2043 | 1.5873 | 24.4 | 86.63 | 11.9 | NaN | NaN | NaN | 770 | continuous | atmospheric | NaN | NaN | 0.38 | air | fluidised bed | silica | 0 | lab | 60.2143 | 5.7288 | 12.7417 | 16.2975 | 3.1607 | 1.1853 | 4.2454 | 9.5 | 1.7388 | NaN | 53.2512 | 80 | Kaewluan, Fuel Processing Technology 2011, 92, 671-677
96 | other | chips | 5 | 13.8624 | 50.9409 | 6.1828 | 0.13441 | 0.53763 | 42.2043 | 1.5873 | 24.4 | 86.63 | 11.9 | NaN | NaN | NaN | 785 | continuous | atmospheric | NaN | NaN | 0.43 | air | fluidised bed | silica | 0 | lab | 60.3128 | 6.124 | 12.643 | 16.1989 | 3.1608 | 0.88896 | 4.0882 | 6.5 | 1.9656 | NaN | 57.9678 | 88 | Kaewluan, Fuel Processing Technology 2011, 92, 671-677
97 | other | chips | 5 | 13.8624 | 50.9409 | 6.1828 | 0.13441 | 0.53763 | 42.2043 | 1.5873 | 24.4 | 86.63 | 11.9 | NaN | NaN | NaN | 810 | continuous | atmospheric | NaN | NaN | 0.46 | air | fluidised bed | silica | 0 | lab | 61.8973 | 5.4729 | 12.3612 | 15.7582 | 3.0195 | 0.84924 | 3.9001 | 4.25 | 2.0412 | NaN | 57.4274 | 92 | Kaewluan, Fuel Processing Technology 2011, 92, 671-677
98 | other | chips | 5 | 16.185 | 55.3525 | 6.5274 | 0.2611 | 0.91384 | 36.9452 | 2.046 | 21.8 | 84.36 | 13.8 | NaN | NaN | NaN | 745 | continuous | atmospheric | NaN | NaN | 0.3 | air | fluidised bed | silica | 0 | lab | 59.2792 | 5.4863 | 14.0206 | 15.6462 | 3.6576 | 1.2192 | 4.5998 | 15 | 1.7204 | NaN | 48.8943 | 74 | Kaewluan, Fuel Processing Technology 2011, 92, 671-677
99 | other | chips | 5 | 16.2181 | 55.3525 | 6.5274 | 0.2611 | 0.91384 | 36.9452 | 2.046 | 21.8 | 84.36 | 13.8 | NaN | NaN | NaN | 770 | continuous | atmospheric | NaN | NaN | 0.34 | air | fluidised bed | silica | 0 | lab | 59.4165 | 6.1212 | 13.6707 | 15.507 | 3.4687 | 1.1222 | 4.4882 | 12 | 1.8768 | NaN | 51.9392 | 80 | Kaewluan, Fuel Processing Technology 2011, 92, 671-677
100 | other | chips | 5 | 16.2181 | 55.3525 | 6.5274 | 0.2611 | 0.91384 | 36.9452 | 2.046 | 21.8 | 84.36 | 13.8 | NaN | NaN | NaN | 775 | continuous | atmospheric | NaN | NaN | 0.38 | air | fluidised bed | silica | 0 | lab | 60.474 | 6.2958 | 12.9852 | 15.051 | 3.443 | 1.0821 | 4.3851 | 8.5 | 2.1114 | NaN | 57.0882 | 86 | Kaewluan, Fuel Processing Technology 2011, 92, 671-677
101 | other | chips | 5 | 16.2181 | 55.3525 | 6.5274 | 0.2611 | 0.91384 | 36.9452 | 2.046 | 21.8 | 84.36 | 13.8 | NaN | NaN | NaN | 790 | continuous | atmospheric | NaN | NaN | 0.4 | air | fluidised bed | silica | 0 | lab | 60.6844 | 6.0818 | 12.9482 | 15.2044 | 3.4332 | 0.98093 | 4.289 | 7 | 2.1505 | NaN | 56.8712 | 88 | Kaewluan, Fuel Processing Technology 2011, 92, 671-677
102 | other | chips | 5 | 16.2181 | 55.3525 | 6.5274 | 0.2611 | 0.91384 | 36.9452 | 2.046 | 21.8 | 84.36 | 13.8 | NaN | NaN | NaN | 825 | continuous | atmospheric | NaN | NaN | 0.45 | air | fluidised bed | silica | 0 | lab | 61.6004 | 5.5568 | 12.7424 | 15.2334 | 3.3533 | 0.86227 | 4.0985 | 3 | 2.346 | NaN | 59.2869 | 95 | Kaewluan, Fuel Processing Technology 2011, 92, 671-677
103 | woody biomass | chips | 11 | 20.005 | 50.6533 | 5.6281 | 0.1206 | 0.017085 | 43.6181 | 0.5 | 6.6 | 82.2 | NaN | 40.6 | 29.6 | 26.3 | 594 | batch | NaN | 255 | NaN | 0.49 | air | fixed bed | NaN | 0 | lab | 56.3 | 11.9 | 19.7 | 10 | 2.1 | NaN | 4.5 | 26.77 | 2.06 | 242.25 | 45.1 | 67.3 | Sarker, Energy Conversion and Management, 2015, 103, 801-813
104 | woody biomass | chips | 11 | 20.005 | 50.6533 | 5.6281 | 0.1206 | 0.017085 | 43.6181 | 0.5 | 8.6 | 82.2 | NaN | 40.6 | 29.6 | 26.3 | 684 | batch | NaN | 366 | NaN | 0.485 | air | fixed bed | NaN | 0 | lab | 57.7 | 10.3 | 19.4 | 10.3 | 2.3 | NaN | 4.4 | 13.21 | 2.02 | 104.15 | 44.1 | 68.5 | Sarker, Energy Conversion and Management, 2015, 103, 801-813
105 | woody biomass | chips | 11 | 20.005 | 50.6533 | 5.6281 | 0.1206 | 0.017085 | 43.6181 | 0.5 | 8.3 | 82.2 | NaN | 40.6 | 29.6 | 26.3 | 625 | batch | NaN | 336 | NaN | 0.5 | air | fixed bed | NaN | 0 | lab | 59.2 | 11 | 18.5 | 9.5 | 1.8 | NaN | 4.2 | 9.94 | 2.17 | 48.41 | 44.3 | 68.5 | Sarker, Energy Conversion and Management, 2015, 103, 801-813
106 | woody biomass | chips | 11 | 18.896 | 49.5943 | 6.0852 | 0.20284 | 0.018256 | 44.1176 | 1.4 | 7.4 | 82.9 | NaN | 38.1 | 26.1 | 25.9 | 647 | batch | NaN | 282 | NaN | 0.52 | air | fixed bed | NaN | 0 | lab | 58 | 9 | 21.7 | 9.1 | 2.2 | NaN | 4.5 | 22.41 | 2.13 | 93.06 | 52.5 | 79.5 | Sarker, Energy Conversion and Management, 2015, 103, 801-813
107 | woody biomass | chips | 11 | 18.896 | 49.5943 | 6.0852 | 0.20284 | 0.018256 | 44.1176 | 1.4 | 6.7 | 82.9 | NaN | 38.1 | 26.1 | 25.9 | 600 | batch | NaN | 250 | NaN | 0.57 | air | fixed bed | NaN | 0 | lab | 55 | 11.1 | 20.3 | 11.1 | 2.5 | NaN | 4.6 | 39.32 | 2.05 | 82.99 | 50.9 | 76.5 | Sarker, Energy Conversion and Management, 2015, 103, 801-813
108 | woody biomass | chips | 11 | 18.896 | 49.5943 | 6.0852 | 0.20284 | 0.018256 | 44.1176 | 1.4 | 6.7 | 82.9 | NaN | 38.1 | 26.1 | 25.9 | 575 | batch | NaN | 347 | NaN | 0.515 | air | fixed bed | NaN | 0 | lab | 63.77 | 8.5 | 16.4 | 9.73 | 1.6 | NaN | 4.3 | 30.91 | 2.32 | 220.34 | 50 | 72.3 | Sarker, Energy Conversion and Management, 2015, 103, 801-813
109 | woody biomass | chips | 11 | 20.271 | 51.0574 | 6.0423 | 0.14099 | 0.011078 | 42.6989 | 0.7 | 6.3 | 82.6 | NaN | 44.5 | 20.6 | 27.8 | 565 | batch | NaN | 250 | NaN | 0.485 | air | fixed bed | NaN | 0 | lab | 61.4 | 9.2 | 18.3 | 9.4 | 1.7 | NaN | 3.9 | 34.67 | 1.89 | 102.74 | 34.9 | 56 | Sarker, Energy Conversion and Management, 2015, 103, 801-813
110 | woody biomass | chips | 11 | 20.271 | 51.0574 | 6.0423 | 0.14099 | 0.011078 | 42.6989 | 0.7 | 6.6 | 82.6 | NaN | 44.5 | 20.6 | 27.8 | 602 | batch | NaN | 283 | NaN | 0.46 | air | fixed bed | NaN | 0 | lab | 59.7 | 10 | 20.6 | 7.9 | 1.8 | NaN | 4.3 | 60 | 1.81 | 140.07 | 38.6 | 58.2 | Sarker, Energy Conversion and Management, 2015, 103, 801-813
111 | woody biomass | chips | 11 | 20.271 | 51.0574 | 6.0423 | 0.14099 | 0.011078 | 42.6989 | 0.7 | 11 | 82.6 | NaN | 44.5 | 20.6 | 27.8 | 553 | batch | NaN | 241 | NaN | 0.425 | air | fixed bed | NaN | 0 | lab | 60.9 | 8.4 | 20.5 | 8.6 | 1.6 | NaN | 4 | 28.88 | 1.67 | 201.72 | 32.8 | 70 | Sarker, Energy Conversion and Management, 2015, 103, 801-813
112 | woody biomass | chips | 11 | 19.673 | 49.8486 | 6.0545 | 0.222 | 0.019173 | 43.8951 | 0.9 | 9.8 | 83.9 | NaN | 46.2 | 24.4 | 24.5 | 711 | batch | NaN | 403 | NaN | 0.525 | air | fixed bed | NaN | 0 | lab | 57.2 | 14.2 | 19 | 8.8 | 0.8 | NaN | 4.2 | 11.75 | 2.3 | 63.41 | 49.3 | 71.6 | Sarker, Energy Conversion and Management, 2015, 103, 801-813
113 | woody biomass | chips | 11 | 19.673 | 49.8486 | 6.0545 | 0.222 | 0.019173 | 43.8951 | 0.9 | 10 | 83.9 | NaN | 46.2 | 24.4 | 24.5 | 620 | batch | NaN | 297 | NaN | 0.48 | air | fixed bed | NaN | 0 | lab | 60.8 | 10.9 | 19.5 | 7.9 | 0.9 | NaN | 3.9 | 22.38 | 1.91 | 175.43 | 39 | 59.2 | Sarker, Energy Conversion and Management, 2015, 103, 801-813
114 | woody biomass | chips | 11 | 19.673 | 49.8486 | 6.0545 | 0.222 | 0.019173 | 43.8951 | 0.9 | 10.5 | 83.9 | NaN | 46.2 | 24.4 | 24.5 | 668 | batch | NaN | 275 | NaN | 0.43 | air | fixed bed | NaN | 0 | lab | 54.1 | 15.3 | 19.7 | 9.6 | 1.3 | NaN | 4.6 | 9.55 | 1.93 | 60.32 | 40.3 | 68.6 | Sarker, Energy Conversion and Management, 2015, 103, 801-813
115 | woody biomass | chips | 11 | 19.803 | 50.5572 | 5.9777 | 0.53698 | 0.038501 | 42.9585 | 1.3 | 6.9 | 80.7 | NaN | 38.5 | 17.6 | 26.3 | 609 | batch | NaN | 325 | NaN | 0.53 | air | fixed bed | NaN | 0 | lab | 56.7 | 12.9 | 19 | 10.2 | 1.2 | NaN | 4.2 | 30.68 | 2.03 | 62.37 | 42.9 | 65.8 | Sarker, Energy Conversion and Management, 2015, 103, 801-813
116 | woody biomass | chips | 11 | 19.803 | 50.5572 | 5.9777 | 0.53698 | 0.038501 | 42.9585 | 1.3 | 7.7 | 80.7 | NaN | 38.5 | 17.6 | 26.3 | 667 | batch | NaN | 275 | NaN | 0.31 | air | fixed bed | NaN | 0 | lab | 59.9 | 12.1 | 16.9 | 9.6 | 1.5 | NaN | 3.95 | 50.95 | 1.45 | 102.15 | 28.9 | 50.4 | Sarker, Energy Conversion and Management, 2015, 103, 801-813
117 | woody biomass | chips | 11 | 19.803 | 50.5572 | 5.9777 | 0.53698 | 0.038501 | 42.9585 | 1.3 | 9.8 | 80.7 | NaN | 38.5 | 17.6 | 26.3 | 755 | batch | NaN | 346 | NaN | 0.52 | air | fixed bed | NaN | 0 | lab | 58.7 | 11.4 | 17.3 | 11 | 1.6 | NaN | 3.97 | 13.72 | 2.22 | 180.64 | 43.1 | 69.6 | Sarker, Energy Conversion and Management, 2015, 103, 801-813
118 | herbaceous biomass | pellets | 6 | 15.233 | 50.11 | 5.9024 | 2.8789 | 0.30114 | 40.883 | 16.9826 | 8.73 | 81.5164 | NaN | 29.6 | 14 | 14 | 775 | continuous | NaN | 200 | NaN | 0.25 | air | fluidised bed | silica | 0 | pilot | 51.5 | 13.02 | 8.43 | 20.31 | 2.77 | 1.06 | 4.13 | 1.15 | 1.36 | 301.52 | 33.8 | 47.5582 | Sarker, Energy Conversion and Management, 2015, 91, 451-458
119 | herbaceous biomass | pellets | 6 | 15.233 | 50.11 | 5.9024 | 2.8789 | 0.30114 | 40.883 | 16.9826 | 8.73 | 81.5164 | NaN | 29.6 | 14 | 14 | 775 | continuous | NaN | 200 | NaN | 0.3 | air | fluidised bed | silica | 0 | pilot | 50.6 | 12.91 | 9.08 | 19.6 | 2.67 | 1.12 | 4.21 | NaN | 1.66 | NaN | 42.14 | 57.8687 | Sarker, Energy Conversion and Management, 2015, 91, 451-458
120 | herbaceous biomass | pellets | 6 | 15.233 | 50.11 | 5.9024 | 2.8789 | 0.30114 | 40.883 | 16.9826 | 8.73 | 81.5164 | NaN | 29.6 | 14 | 14 | 775 | continuous | NaN | 200 | NaN | 0.25 | air | fluidised bed | silica | 0 | pilot | 54.14 | 13.5 | 8.42 | 20.04 | 2.7 | 1.2 | 4.25 | 1.09 | 1.35 | 261.92 | 34.76 | 47.0911 | Sarker, Energy Conversion and Management, 2015, 91, 451-458
121 | herbaceous biomass | pellets | 6 | 15.233 | 50.11 | 5.9024 | 2.8789 | 0.30114 | 40.883 | 16.9826 | 8.73 | 81.5164 | NaN | 29.6 | 14 | 14 | 775 | continuous | NaN | 200 | NaN | 0.3 | air | fluidised bed | silica | 0 | pilot | 54.45 | 12.73 | 9.15 | 19.9 | 2.65 | 1.09 | 4.19 | NaN | 1.38 | NaN | 34.85 | 48.5374 | Sarker, Energy Conversion and Management, 2015, 91, 451-458
122 | herbaceous biomass | other | NaN | 14.22 | 47 | 6.775 | 0.475 | 0.0375 | 45.7 | 20 | 9.08 | 66.4 | 13.6 | NaN | NaN | NaN | 665 | continuous | NaN | NaN | NaN | 0.25 | air | fluidised bed | alumina | 0 | pilot | 56.57 | 4 | 19.9 | 14.45 | 2.9 | 2.14 | 4.957 | NaN | 1.5 | NaN | 52.2887 | 76 | Mansaray, Biomass and Bioenergy 1999, 17, 315-332
123 | herbaceous biomass | other | NaN | 14.22 | 47 | 6.775 | 0.475 | 0.0375 | 45.7 | 20 | 9.08 | 66.4 | 13.6 | NaN | NaN | NaN | 744 | continuous | NaN | NaN | NaN | 0.3 | air | fluidised bed | alumina | 0 | pilot | 61.3 | 3.78 | 14.95 | 16.23 | 2.37 | 1.29 | 3.761 | NaN | 1.73 | NaN | 45.756 | 78.3 | Mansaray, Biomass and Bioenergy 1999, 17, 315-332
124 | herbaceous biomass | other | NaN | 14.22 | 47 | 6.775 | 0.475 | 0.0375 | 45.7 | 20 | 9.08 | 66.4 | 13.6 | NaN | NaN | NaN | 811 | continuous | NaN | NaN | NaN | 0.35 | air | fluidised bed | alumina | 0 | pilot | 63.59 | 3.39 | 12.75 | 17.14 | 1.98 | 1.13 | 3.2181 | NaN | 1.98 | NaN | 44.8091 | 81 | Mansaray, Biomass and Bioenergy 1999, 17, 315-332
125 | herbaceous biomass | other | NaN | 14.22 | 47 | 6.775 | 0.475 | 0.0375 | 45.7 | 20 | 9.08 | 66.4 | 13.6 | NaN | NaN | NaN | 670 | continuous | NaN | NaN | NaN | 0.25 | air | fluidised bed | alumina | 0 | pilot | 59.46 | 3.77 | 18.29 | 14.5 | 2.36 | 1.62 | 4.3112 | NaN | 1.49 | NaN | 45.1733 | 70.4 | Mansaray, Biomass and Bioenergy 1999, 17, 315-332
126 | herbaceous biomass | other | NaN | 14.22 | 47 | 6.775 | 0.475 | 0.0375 | 45.7 | 20 | 9.08 | 66.4 | 13.6 | NaN | NaN | NaN | 750 | continuous | NaN | NaN | NaN | 0.3 | air | fluidised bed | alumina | 0 | pilot | 62.42 | 3.4 | 14.43 | 16.46 | 2 | 1.21 | 3.4779 | NaN | 1.71 | NaN | 41.8231 | 72.6 | Mansaray, Biomass and Bioenergy 1999, 17, 315-332
127 | herbaceous biomass | other | NaN | 14.22 | 47 | 6.775 | 0.475 | 0.0375 | 45.7 | 20 | 9.08 | 66.4 | 13.6 | NaN | NaN | NaN | 822 | continuous | NaN | NaN | NaN | 0.35 | air | fluidised bed | alumina | 0 | pilot | 64.11 | 3.26 | 12.5 | 17.23 | 1.85 | 1.05 | 3.0905 | NaN | 1.97 | NaN | 42.8147 | 78.6 | Mansaray, Biomass and Bioenergy 1999, 17, 315-332
128 | herbaceous biomass | other | NaN | 14.22 | 47 | 6.775 | 0.475 | 0.0375 | 45.7 | 20 | 9.08 | 66.4 | 13.6 | NaN | NaN | NaN | 700 | continuous | NaN | NaN | NaN | 0.25 | air | fluidised bed | alumina | 0 | pilot | 63.13 | 3.41 | 15.13 | 14.82 | 2 | 1.51 | 3.6877 | NaN | 1.3 | NaN | 33.7135 | 55 | Mansaray, Biomass and Bioenergy 1999, 17, 315-332
129 | herbaceous biomass | other | NaN | 14.22 | 47 | 6.775 | 0.475 | 0.0375 | 45.7 | 20 | 9.08 | 66.4 | 13.6 | NaN | NaN | NaN | 766 | continuous | NaN | NaN | NaN | 0.3 | air | fluidised bed | alumina | 0 | pilot | 63.98 | 3.32 | 13 | 16.62 | 1.91 | 1.09 | 3.1994 | NaN | 1.5 | NaN | 33.7488 | 60 | Mansaray, Biomass and Bioenergy 1999, 17, 315-332
130 | herbaceous biomass | other | NaN | 14.22 | 47 | 6.775 | 0.475 | 0.0375 | 45.7 | 20 | 9.08 | 66.4 | 13.6 | NaN | NaN | NaN | 828 | continuous | NaN | NaN | NaN | 0.35 | air | fluidised bed | alumina | 0 | pilot | 64.21 | 3.25 | 12.29 | 17.42 | 1.84 | 0.98 | 3.0307 | NaN | 1.7 | NaN | 36.2316 | 67 | Mansaray, Biomass and Bioenergy 1999, 17, 315-332
131 | herbaceous biomass | other | NaN | 14.8331 | 49.066 | 3.792 | 0.62561 | 0.089373 | 46.4231 | 21.6768 | 9.95 | 61.6768 | 16.6463 | NaN | NaN | NaN | 750 | continuous | slightly above atmospheric | NaN | 0.5 | 0.35 | air + steam | fluidised bed | silica | 0 | lab | 55.1 | 9.2 | 12.8 | 20.8 | 2.1 | NaN | 3.38 | NaN | 1.3128 | NaN | 29.9138 | 71.9 | Loha, J Renew and Sust Energy 2013, 5, 043111
132 | herbaceous biomass | other | NaN | 14.8331 | 49.066 | 3.792 | 0.62561 | 0.089373 | 46.4231 | 21.6768 | 9.95 | 61.6768 | 16.6463 | NaN | NaN | NaN | 800 | continuous | slightly above atmospheric | NaN | 0.5 | 0.3 | air + steam | fluidised bed | silica | 0 | lab | 52.5 | 11.6 | 14.7 | 18.4 | 2.8 | NaN | 4.13 | NaN | 1.3401 | NaN | 37.313 | 73.3 | Loha, J Renew and Sust Energy 2013, 5, 043111
133 | herbaceous biomass | other | NaN | 14.8331 | 49.066 | 3.792 | 0.62561 | 0.089373 | 46.4231 | 21.6768 | 9.95 | 61.6768 | 16.6463 | NaN | NaN | NaN | 800 | continuous | slightly above atmospheric | NaN | 0.2 | 0.35 | air + steam | fluidised bed | silica | 0 | lab | 57.3 | 7.6 | 13.7 | 18.6 | 2.8 | NaN | 3.57 | NaN | 1.4153 | NaN | 34.0637 | 77.1 | Loha, J Renew and Sust Energy 2013, 5, 043111
134 | herbaceous biomass | other | NaN | 14.8331 | 49.066 | 3.792 | 0.62561 | 0.089373 | 46.4231 | 21.6768 | 9.95 | 61.6768 | 16.6463 | NaN | NaN | NaN | 800 | continuous | slightly above atmospheric | NaN | 0.5 | 0.35 | air + steam | fluidised bed | silica | 0 | lab | 53.3 | 10.4 | 13.4 | 20.3 | 2.6 | NaN | 3.76 | NaN | 1.4358 | NaN | 36.3966 | 78.2 | Loha, J Renew and Sust Energy 2013, 5, 043111
135 | herbaceous biomass | other | NaN | 14.8331 | 49.066 | 3.792 | 0.62561 | 0.089373 | 46.4231 | 21.6768 | 9.95 | 61.6768 | 16.6463 | NaN | NaN | NaN | 800 | continuous | slightly above atmospheric | NaN | 0.5 | 0.4 | air + steam | fluidised bed | silica | 0 | lab | 54.5 | 9.6 | 12.2 | 21.5 | 2.2 | NaN | 3.38 | NaN | 1.5657 | NaN | 35.6785 | 85.5 | Loha, J Renew and Sust Energy 2013, 5, 043111
136 | herbaceous biomass | other | NaN | 14.8331 | 49.066 | 3.792 | 0.62561 | 0.089373 | 46.4231 | 21.6768 | 9.95 | 61.6768 | 16.6463 | NaN | NaN | NaN | 850 | continuous | slightly above atmospheric | NaN | 0.5 | 0.35 | air + steam | fluidised bed | silica | 0 | lab | 51.8 | 12.3 | 14.5 | 18.4 | 3 | NaN | 4.25 | NaN | 1.5794 | NaN | 45.2538 | 86.1 | Loha, J Renew and Sust Energy 2013, 5, 043111
137 | herbaceous biomass | other | NaN | 14.8331 | 49.066 | 3.792 | 0.62561 | 0.089373 | 46.4231 | 21.6768 | 9.95 | 61.6768 | 16.6463 | NaN | NaN | NaN | 800 | continuous | slightly above atmospheric | NaN | 0.8 | 0.35 | air + steam | fluidised bed | silica | 0 | lab | 51.9 | 11.8 | 12.7 | 21.1 | 2.5 | NaN | 3.79 | NaN | 1.4563 | NaN | 37.2111 | 79.6 | Loha, J Renew and Sust Energy 2013, 5, 043111
138 | herbaceous biomass | other | NaN | 14.8331 | 49.066 | 3.792 | 0.62561 | 0.089373 | 46.4231 | 21.6768 | 9.95 | 61.6768 | 16.6463 | NaN | NaN | NaN | 850 | continuous | slightly above atmospheric | NaN | 0.8 | 0.35 | air + steam | fluidised bed | silica | 0 | lab | 49.4 | 13.1 | 14.2 | 20.4 | 2.9 | NaN | 4.26 | NaN | 1.5999 | NaN | 45.9493 | 87.3 | Loha, J Renew and Sust Energy 2013, 5, 043111
139 | woody biomass | other | 1.25 | 19.3 | 49.1968 | 6.1245 | 0.1004 | 0.01004 | 44.5783 | 0.4 | 7 | NaN | NaN | NaN | NaN | NaN | 700 | continuous | atmospheric | 60 | NaN | 0.21 | oxygen | fluidised bed | alumina | 0 | lab | 0 | 22.05 | 29.87 | 34.19 | 9.54 | 4.05 | 11.96 | 36.6406 | 0.64 | NaN | 39.6601 | 60 | Baratieri, Waste Biomass Valor 2010, 1, 283-291
140 | woody biomass | other | 1.25 | 19.3 | 49.1968 | 6.1245 | 0.1004 | 0.01004 | 44.5783 | 0.4 | 7 | NaN | NaN | NaN | NaN | NaN | 700 | continuous | atmospheric | 75 | NaN | 0.21 | oxygen | fluidised bed | alumina | 1 | lab | 0 | 24.2 | 32.76 | 30.02 | 9.92 | 2.85 | 11.99 | 21.5263 | 0.76 | NaN | 47.2145 | 64 | Baratieri, Waste Biomass Valor 2010, 1, 283-291
141 | woody biomass | other | 1.25 | 19.3 | 49.1968 | 6.1245 | 0.1004 | 0.01004 | 44.5783 | 0.4 | 7 | NaN | NaN | NaN | NaN | NaN | 700 | continuous | atmospheric | 55 | NaN | 0.21 | oxygen | fluidised bed | alumina | 0 | lab | 0 | 20.27 | 30.61 | 34.73 | 10.18 | 3.65 | 11.87 | 35.1798 | 0.89 | NaN | 54.7373 | 81 | Baratieri, Waste Biomass Valor 2010, 1, 283-291
142 | woody biomass | other | 1.25 | 19.3 | 49.1968 | 6.1245 | 0.1004 | 0.01004 | 44.5783 | 0.4 | 7 | NaN | NaN | NaN | NaN | NaN | 700 | continuous | atmospheric | 68 | NaN | 0.21 | oxygen | fluidised bed | alumina | 1 | lab | 0 | 22.98 | 33.3 | 30.51 | 10.15 | 2.43 | 11.81 | 22.3333 | 1.02 | NaN | 62.4155 | 89 | Baratieri, Waste Biomass Valor 2010, 1, 283-291
143 | woody biomass | other | 1.25 | 19.3 | 49.1968 | 6.1245 | 0.1004 | 0.01004 | 44.5783 | 0.4 | 7 | NaN | NaN | NaN | NaN | NaN | 700 | continuous | atmospheric | 45 | NaN | 0.21 | oxygen | fluidised bed | alumina | 0 | lab | 0 | 21.54 | 31.29 | 34.59 | 9.76 | 2.49 | 11.26 | 33.2529 | 0.87 | NaN | 50.7575 | 80 | Baratieri, Waste Biomass Valor 2010, 1, 283-291
144 | woody biomass | other | 1.25 | 19.3 | 49.1968 | 6.1245 | 0.1004 | 0.01004 | 44.5783 | 0.4 | 7 | NaN | NaN | NaN | NaN | NaN | 700 | continuous | atmospheric | 75 | NaN | 0.21 | oxygen | fluidised bed | alumina | 1 | lab | 0 | 23.15 | 33.46 | 30.92 | 10.23 | 1.98 | 11.67 | 20.5979 | 0.97 | NaN | 58.6523 | 85.1 | Baratieri, Waste Biomass Valor 2010, 1, 283-291
145 | woody biomass | other | 1.25 | 19.3 | 49.1968 | 6.1245 | 0.1004 | 0.01004 | 44.5783 | 0.4 | 7 | NaN | NaN | NaN | NaN | NaN | 750 | continuous | atmospheric | 40 | NaN | 0.25 | oxygen | fluidised bed | alumina | 0 | lab | 0 | 18.06 | 34.83 | 31.88 | 10.19 | 4.45 | 12.63 | 31.42 | 1 | NaN | 65.4404 | 94.5 | Baratieri, Waste Biomass Valor 2010, 1, 283-291
146 | woody biomass | other | 1.25 | 19.3 | 49.1968 | 6.1245 | 0.1004 | 0.01004 | 44.5783 | 0.4 | 7 | NaN | NaN | NaN | NaN | NaN | 750 | continuous | atmospheric | 50 | NaN | 0.25 | oxygen | fluidised bed | alumina | 1 | lab | 0 | 21.87 | 33.92 | 31.19 | 10 | 2.46 | 11.69 | 20.0841 | 1.07 | NaN | 64.8098 | 94.59 | Baratieri, Waste Biomass Valor 2010, 1, 283-291
147 | woody biomass | other | 1.25 | 19.3 | 49.1968 | 6.1245 | 0.1004 | 0.01004 | 44.5783 | 0.4 | 7 | NaN | NaN | NaN | NaN | NaN | 750 | continuous | atmospheric | 50 | NaN | 0.24 | oxygen | fluidised bed | alumina | 0 | lab | 0 | 18.93 | 33.69 | 32.42 | 10.02 | 4.28 | 12.43 | 40.2784 | 0.97 | NaN | 62.472 | 94.87 | Baratieri, Waste Biomass Valor 2010, 1, 283-291
148 | woody biomass | other | 1.25 | 19.3 | 49.1968 | 6.1245 | 0.1004 | 0.01004 | 44.5783 | 0.4 | 7 | NaN | NaN | NaN | NaN | NaN | 750 | continuous | atmospheric | 50 | NaN | 0.24 | oxygen | fluidised bed | alumina | 1 | lab | 0 | 21.93 | 34.28 | 30.6 | 9.72 | 2.84 | 11.86 | 26.3654 | 1.04 | NaN | 63.9088 | 91.22 | Baratieri, Waste Biomass Valor 2010, 1, 283-291
149 | woody biomass | other | 1.25 | 19.3 | 49.1968 | 6.1245 | 0.1004 | 0.01004 | 44.5783 | 0.4 | 7 | NaN | NaN | NaN | NaN | NaN | 750 | continuous | atmospheric | 55 | NaN | 0.24 | oxygen | fluidised bed | alumina | 0 | lab | 0 | 20.2 | 31.92 | 33.19 | 9.84 | 4.23 | 12.24 | 33.1633 | 0.98 | NaN | 62.1513 | 92.8 | Baratieri, Waste Biomass Valor 2010, 1, 283-291
150 | woody biomass | other | 1.25 | 19.3 | 49.1968 | 6.1245 | 0.1004 | 0.01004 | 44.5783 | 0.4 | 7 | NaN | NaN | NaN | NaN | NaN | 750 | continuous | atmospheric | 51 | NaN | 0.24 | oxygen | fluidised bed | alumina | 1 | lab | 0 | 22.08 | 34.15 | 30.5 | 9.54 | 3.08 | 11.95 | 24.4952 | 1.05 | NaN | 65.013 | 93.7 | Baratieri, Waste Biomass Valor 2010, 1, 283-291
151 | woody biomass | other | 1.25 | 19.3 | 49.1968 | 6.1245 | 0.1004 | 0.01004 | 44.5783 | 0.4 | 7 | NaN | NaN | NaN | NaN | NaN | 800 | continuous | atmospheric | 40 | NaN | 0.23 | oxygen | fluidised bed | alumina | 0 | lab | 0 | 19.87 | 36.63 | 29.73 | 9.81 | 3.29 | 12.25 | 35.6635 | 1.04 | NaN | 66.0104 | 96 | Baratieri, Waste Biomass Valor 2010, 1, 283-291
152 | woody biomass | other | 1.25 | 19.3 | 49.1968 | 6.1245 | 0.1004 | 0.01004 | 44.5783 | 0.4 | 7 | NaN | NaN | NaN | NaN | NaN | 800 | continuous | atmospheric | 54 | NaN | 0.23 | oxygen | fluidised bed | alumina | 1 | lab | 0 | 22.53 | 35.71 | 29.26 | 9.93 | 1.97 | 11.68 | 21.4018 | 1.12 | NaN | 67.7803 | 98 | Baratieri, Waste Biomass Valor 2010, 1, 283-291
153 | woody biomass | other | 1.25 | 19.3 | 49.1968 | 6.1245 | 0.1004 | 0.01004 | 44.5783 | 0.4 | 7 | NaN | NaN | NaN | NaN | NaN | 800 | continuous | atmospheric | 45 | NaN | 0.23 | oxygen | fluidised bed | alumina | 0 | lab | 0 | 20.75 | 34.16 | 31.82 | 9.5 | 3.13 | 11.82 | 26.9703 | 1.01 | NaN | 61.856 | 86 | Baratieri, Waste Biomass Valor 2010, 1, 283-291
154 | woody biomass | other | 1.25 | 19.3 | 49.1968 | 6.1245 | 0.1004 | 0.01004 | 44.5783 | 0.4 | 7 | NaN | NaN | NaN | NaN | NaN | 800 | continuous | atmospheric | 45 | NaN | 0.23 | oxygen | fluidised bed | alumina | 1 | lab | 0 | 22.18 | 33.95 | 31.95 | 9.16 | 2.12 | 11.23 | 22.3232 | 0.99 | NaN | 57.6047 | 87 | Baratieri, Waste Biomass Valor 2010, 1, 283-291
155 | woody biomass | other | 1.25 | 19.3 | 49.1968 | 6.1245 | 0.1004 | 0.01004 | 44.5783 | 0.4 | 7 | NaN | NaN | NaN | NaN | NaN | 800 | continuous | atmospheric | 30 | NaN | 0.22 | oxygen | fluidised bed | alumina | 0 | lab | 0 | 19.87 | 36.63 | 29.73 | 9.81 | 3.29 | 12.25 | 33.7624 | 1.01 | NaN | 64.1062 | 91 | Baratieri, Waste Biomass Valor 2010, 1, 283-291
156 | woody biomass | other | 1.25 | 19.3 | 49.1968 | 6.1245 | 0.1004 | 0.01004 | 44.5783 | 0.4 | 7 | NaN | NaN | NaN | NaN | NaN | 800 | continuous | atmospheric | 61 | NaN | 0.22 | oxygen | fluidised bed | alumina | 1 | lab | 0 | 22.49 | 34.94 | 29.62 | 9.72 | 2.56 | 11.84 | 24.2925 | 1.06 | NaN | 65.028 | 94 | Bariateri, Waste Biomass Valor 2010, 1, 283-291
157 | municipal solid waste | particles | 5 | 20.287 | 51.81 | 5.76 | 0.26 | 0.36 | 41.81 | 5.64 | 0 | 79.9 | 14.46 | NaN | NaN | NaN | 700 | continuous | atmospheric | NaN | 1.1614 | NaN | steam | fixed bed | NaN | 1 | lab | 0 | 34.01 | 11.34 | 38.25 | 10.3 | 6.1 | 12.4227 | 94.0909 | 0.88 | 175 | 53.8866 | 65.6 | Luo, Energy 2012, 44, 391-395
158 | municipal solid waste | particles | 5 | 20.287 | 51.81 | 5.76 | 0.26 | 0.36 | 41.81 | 5.64 | 0 | 79.9 | 14.46 | NaN | NaN | NaN | 750 | continuous | atmospheric | NaN | 1.1614 | NaN | steam | fixed bed | NaN | 1 | lab | 0 | 40.47 | 13.26 | 36.76 | 5.89 | 3.62 | 10.3049 | 63.1579 | 0.95 | 170 | 48.2557 | 62.03 | Luo, Energy 2012, 44, 391-395
159 | municipal solid waste | particles | 5 | 20.287 | 51.81 | 5.76 | 0.26 | 0.36 | 41.81 | 5.64 | 0 | 79.9 | 14.46 | NaN | NaN | NaN | 800 | continuous | atmospheric | NaN | 1.1614 | NaN | steam | fixed bed | NaN | 1 | lab | 0 | 46.54 | 14.65 | 32.61 | 2.87 | 3.33 | 9.8789 | 31.25 | 1.28 | 155 | 62.3305 | 75.16 | Luo, Energy 2012, 44, 391-395
160 | municipal solid waste | particles | 5 | 20.287 | 51.81 | 5.76 | 0.26 | 0.36 | 41.81 | 5.64 | 0 | 79.9 | 14.46 | NaN | NaN | NaN | 850 | continuous | atmospheric | NaN | 1.1614 | NaN | steam | fixed bed | NaN | 1 | lab | 0 | 51.16 | 15.66 | 28.23 | 2.14 | 2.81 | 9.9335 | 3.1818 | 1.32 | 100 | 64.6339 | 70.5 | Luo, Energy 2012, 44, 391-395
161 | municipal solid waste | particles | 5 | 20.287 | 51.81 | 5.76 | 0.26 | 0.36 | 41.81 | 5.64 | 0 | 79.9 | 14.46 | NaN | NaN | NaN | 900 | continuous | atmospheric | NaN | 1.1614 | NaN | steam | fixed bed | NaN | 1 | lab | 0 | 54.22 | 22.72 | 20.61 | 1.33 | 1.12 | 9.8599 | 0 | 1.75 | 90 | 85.0538 | 84.87 | Luo, Energy 2012, 44, 391-395
162 | municipal solid waste | particles | 5 | 20.287 | 51.81 | 5.76 | 0.26 | 0.36 | 41.81 | 5.64 | 0 | 79.9 | 14.46 | NaN | NaN | NaN | 900 | continuous | atmospheric | NaN | 0.25059 | NaN | steam | fixed bed | NaN | 1 | lab | 0 | 38.62 | 47.57 | 12.11 | 0.61 | 1.09 | 11.0409 | 14.8718 | 0.78 | 145.4 | 42.4503 | 50.38 | Luo, Energy 2012, 44, 391-395
163 | municipal solid waste | particles | 5 | 20.287 | 51.81 | 5.76 | 0.26 | 0.36 | 41.81 | 5.64 | 0 | 79.9 | 14.46 | NaN | NaN | NaN | 900 | continuous | atmospheric | NaN | 0.4048 | NaN | steam | fixed bed | NaN | 1 | lab | 0 | 40.92 | 42.33 | 13.28 | 2.44 | 1.03 | 11.2479 | 6.7033 | 0.91 | 131.1 | 50.454 | 54.68 | Luo, Energy 2012, 44, 391-395
164 | municipal solid waste | particles | 5 | 20.287 | 51.81 | 5.76 | 0.26 | 0.36 | 41.81 | 5.64 | 0 | 79.9 | 14.46 | NaN | NaN | NaN | 900 | continuous | atmospheric | NaN | 0.73249 | NaN | steam | fixed bed | NaN | 1 | lab | 0 | 52.7 | 25.91 | 17.75 | 2.26 | 1.38 | 10.5873 | 0 | 1.14 | 96.7 | 59.4939 | 57.38 | Luo, Energy 2012, 44, 391-395
165 | municipal solid waste | particles | 5 | 20.287 | 51.81 | 5.76 | 0.26 | 0.36 | 41.81 | 5.64 | 0 | 79.9 | 14.46 | NaN | NaN | NaN | 900 | continuous | atmospheric | NaN | 0.90597 | NaN | steam | fixed bed | NaN | 1 | lab | 0 | 53.94 | 23.57 | 20.8 | 1.34 | 0.35 | 9.4829 | 0 | 1.31 | 96.2 | 61.2342 | 62.86 | Luo, Energy 2012, 44, 391-395
166 | municipal solid waste | particles | 5 | 20.287 | 51.81 | 5.76 | 0.26 | 0.36 | 41.81 | 5.64 | 0 | 79.9 | 14.46 | NaN | NaN | NaN | 900 | continuous | atmospheric | NaN | 1.1614 | NaN | steam | fixed bed | NaN | 1 | lab | 0 | 54.22 | 22.72 | 20.61 | 1.33 | 1.12 | 9.8599 | 0 | 1.75 | 94.5 | 85.0538 | 84.87 | Luo, Energy 2012, 44, 391-395
167 | woody biomass | other | 1.5 | 17.1953 | 49.74 | 5.68 | 1.02 | 0.27 | 43.36 | 4.31 | 9.61 | 80.92 | 14.67 | NaN | NaN | NaN | 675 | continuous | atmospheric | NaN | 2 | NaN | steam | fluidised bed | calcium oxide | 1 | pilot | 11.689 | 55.201 | 12.6878 | 10.1714 | 10.2509 | NaN | 12.72 | NaN | 0.63 | 62.98 | 46.6033 | 23.12 | Khan, Energy Convers. Manag. 2014, 87, 1224-1230
168 | woody biomass | other | 1.5 | 17.1953 | 49.74 | 5.68 | 1.02 | 0.27 | 43.36 | 4.31 | 9.61 | 80.92 | 14.67 | NaN | NaN | NaN | 675 | continuous | atmospheric | NaN | 2 | NaN | steam | fluidised bed | calcium oxide | 1 | pilot | 12.9646 | 71.4719 | 5.6143 | 0 | 9.9491 | NaN | 13.78 | NaN | 1.19 | 27.33 | 95.3642 | 20.96 | Khan, Energy Convers. Manag. 2014, 87, 1224-1230
169 | woody biomass | other | 1.5 | 17.1953 | 49.74 | 5.68 | 1.02 | 0.27 | 43.36 | 4.31 | 9.61 | 80.92 | 14.67 | NaN | NaN | NaN | 675 | continuous | atmospheric | NaN | 2 | NaN | steam | fluidised bed | calcium oxide | 1 | pilot | 12.7407 | 73.8462 | 3.7263 | 1.0036 | 8.6832 | NaN | 13.34 | NaN | 1.3 | 23.62 | 100.8529 | 20.61 | Khan, Energy Convers. Manag. 2014, 87, 1224-1230
170 | woody biomass | other | 0.4275 | 17.1953 | 49.74 | 5.68 | 1.02 | 0.27 | 43.36 | 4.31 | 9.61 | 80.92 | 14.67 | NaN | NaN | NaN | 676 | continuous | atmospheric | NaN | 2 | NaN | steam | fluidised bed | calcium oxide | 1 | pilot | 13.2848 | 71.4492 | 10.7235 | 3.3895 | 1.153 | NaN | 10.92 | NaN | 1.2 | 25.91 | 76.2067 | 20.76 | Khan, Energy Convers. Manag. 2014, 87, 1224-1230
171 | municipal solid waste | particles | 5 | 19.99 | 53.3053 | 6.9121 | 0.83979 | 0.5168 | 34.3023 | 7.12 | 9.34 | 77.52 | 15.36 | NaN | NaN | NaN | 700 | continuous | atmospheric | NaN | 1.23 | NaN | steam | fixed bed | NaN | 1 | lab | 0 | 33 | 30 | 19 | 15.5 | 3 | 13.15 | 1.85 | 1.03 | NaN | 67.7564 | 75.2 | Wang, Int. J. Hydrog 2012, 37, 6503-6510
172 | municipal solid waste | particles | 5 | 19.99 | 53.3053 | 6.9121 | 0.83979 | 0.5168 | 34.3023 | 7.12 | 9.34 | 77.52 | 15.36 | NaN | NaN | NaN | 750 | continuous | atmospheric | NaN | 1.23 | NaN | steam | fixed bed | NaN | 1 | lab | 0 | 47 | 24 | 19.5 | 7.5 | 3 | 10.85 | 0.78 | 1.31 | NaN | 71.1031 | 75.8 | Wang, Int. J. Hydrog 2012, 37, 6503-6510
173 | municipal solid waste | particles | 5 | 19.99 | 53.3053 | 6.9121 | 0.83979 | 0.5168 | 34.3023 | 7.12 | 9.34 | 77.52 | 15.36 | NaN | NaN | NaN | 800 | continuous | atmospheric | NaN | 1.23 | NaN | steam | fixed bed | NaN | 1 | lab | 0 | 57 | 15 | 21.5 | 4.5 | 2 | 9.76 | 0.22 | 1.66 | NaN | 81.0485 | 78.5 | Wang, Int. J. Hydrog 2012, 37, 6503-6510
174 | municipal solid waste | particles | 5 | 19.99 | 53.3053 | 6.9121 | 0.83979 | 0.5168 | 34.3023 | 7.12 | 9.34 | 77.52 | 15.36 | NaN | NaN | NaN | 850 | continuous | atmospheric | NaN | 1.23 | NaN | steam | fixed bed | NaN | 1 | lab | 0 | 59 | 16.5 | 22 | 2.5 | 1.5 | 9.34 | 0.18 | 1.85 | NaN | 86.4382 | 80.86 | Wang, Int. J. Hydrog 2012, 37, 6503-6510
175 | municipal solid waste | particles | 5 | 19.99 | 53.3053 | 6.9121 | 0.83979 | 0.5168 | 34.3023 | 7.12 | 9.34 | 77.52 | 15.36 | NaN | NaN | NaN | 800 | continuous | atmospheric | NaN | 0 | NaN | other | fixed bed | NaN | 1 | lab | 0 | 28 | 35.5 | 13.5 | 16 | 7 | 13.62 | 40.15 | 0.72 | NaN | 49.0565 | 59.19 | Wang, Int. J. Hydrog 2012, 37, 6503-6510
176 | municipal solid waste | particles | 5 | 19.99 | 53.3053 | 6.9121 | 0.83979 | 0.5168 | 34.3023 | 7.12 | 9.34 | 77.52 | 15.36 | NaN | NaN | NaN | 800 | continuous | atmospheric | NaN | 0.73 | NaN | steam | fixed bed | NaN | 1 | lab | 0 | 48.5 | 22.5 | 15.5 | 11.5 | 3 | 12.11 | 8.02 | 1.26 | NaN | 76.3312 | 71 | Wang, Int. J. Hydrog 2012, 37, 6503-6510
177 | municipal solid waste | particles | 5 | 19.99 | 53.3053 | 6.9121 | 0.83979 | 0.5168 | 34.3023 | 7.12 | 9.34 | 77.52 | 15.36 | NaN | NaN | NaN | 800 | continuous | atmospheric | NaN | 1.23 | NaN | steam | fixed bed | NaN | 1 | lab | 0 | 56 | 17.5 | 21 | 5 | 1 | 10.09 | 0.23 | 1.62 | NaN | 81.7699 | 76.79 | Wang, Int. J. Hydrog 2012, 37, 6503-6510
178 | municipal solid waste | particles | 5 | 19.99 | 53.3053 | 6.9121 | 0.83979 | 0.5168 | 34.3023 | 7.12 | 9.34 | 77.52 | 15.36 | NaN | NaN | NaN | 800 | continuous | atmospheric | NaN | 2.08 | NaN | steam | fixed bed | NaN | 1 | lab | 0 | 53.5 | 17 | 24 | 4 | 2 | 9.38 | 0.85 | 1.5 | NaN | 70.3852 | 75.73 | Wang, Int. J. Hydrog 2012, 37, 6503-6510
179 | municipal solid waste | particles | 5 | 19.99 | 53.3053 | 6.9121 | 0.83979 | 0.5168 | 34.3023 | 7.12 | 9.34 | 77.52 | 15.36 | NaN | NaN | NaN | 800 | continuous | atmospheric | NaN | 2.77 | NaN | steam | fixed bed | NaN | 1 | lab | 0 | 53 | 16 | 25 | 5.5 | 1 | 9.73 | 1.78 | 1.43 | NaN | 69.6043 | 71.78 | Wang, Int. J. Hydrog 2012, 37, 6503-6510
180 | municipal solid waste | particles | 5 | 19.99 | 53.3053 | 6.9121 | 0.83979 | 0.5168 | 34.3023 | 7.12 | 9.34 | 77.52 | 15.36 | NaN | NaN | NaN | 800 | continuous | atmospheric | NaN | 3.08 | NaN | steam | fixed bed | NaN | 1 | lab | 0 | 52 | 15 | 26.5 | 5 | 2 | 9.4 | 2.86 | 1.38 | NaN | 64.8924 | 71.16 | Wang, Int. J. Hydrog 2012, 37, 6503-6510
181 | municipal solid waste | particles | 5 | 19.99 | 53.3053 | 6.9121 | 0.83979 | 0.5168 | 34.3023 | 7.12 | 9.34 | 77.52 | 15.36 | NaN | NaN | NaN | 800 | continuous | atmospheric | NaN | 1.23 | NaN | steam | fixed bed | NaN | 0 | lab | 0 | 31.5 | 22 | 23.5 | 13.5 | 9.5 | 11.5989 | 38.67 | 0.78 | NaN | 45.2582 | 58.0907 | Wang, Int. J. Hydrog 2012, 37, 6503-6510
182 | municipal solid waste | particles | 5 | 19.99 | 53.3053 | 6.9121 | 0.83979 | 0.5168 | 34.3023 | 7.12 | 9.34 | 77.52 | 15.36 | NaN | NaN | NaN | 800 | continuous | atmospheric | NaN | 1.23 | NaN | steam | fixed bed | NaN | 1 | lab | 0 | 51 | 19 | 21.5 | 7.5 | 2 | 10.7122 | 0.76 | 1.4 | NaN | 75.0232 | 69.8914 | Wang, Int. J. Hydrog 2012, 37, 6503-6510
183 | woody biomass | particles | 1.25 | 18.196 | 54.8394 | 5.4972 | 0.43855 | 0.12239 | 39.1025 | 1.95 | 0 | 74.23 | 23.82 | NaN | NaN | NaN | 770 | continuous | atmospheric | 40 | NaN | 0.19 | air | fluidised bed | silica | 0 | lab | 55.5 | 8.4 | 17.1 | 13.8 | 5.2 | NaN | 5 | NaN | NaN | NaN | NaN | NaN | Karatas, Fuel 2018, 214, 285-292
184 | woody biomass | particles | 1.25 | 18.196 | 54.8394 | 5.4972 | 0.43855 | 0.12239 | 39.1025 | 1.95 | 0 | 74.23 | 23.82 | NaN | NaN | NaN | 770 | continuous | atmospheric | 40 | NaN | 0.24 | air | fluidised bed | silica | 0 | lab | 58.2 | 6.7 | 15.6 | 14.9 | 4.6 | NaN | 4.4 | NaN | NaN | NaN | NaN | NaN | Karatas, Fuel 2018, 214, 285-292
185 | woody biomass | particles | 1.25 | 18.196 | 54.8394 | 5.4972 | 0.43855 | 0.12239 | 39.1025 | 1.95 | 0 | 74.23 | 23.82 | NaN | NaN | NaN | 770 | continuous | atmospheric | 40 | NaN | 0.31 | air | fluidised bed | silica | 0 | lab | 63.8 | 4.2 | 12.2 | 15.8 | 4 | NaN | 3.4 | NaN | NaN | NaN | NaN | NaN | Karatas, Fuel 2018, 214, 285-292
186 | woody biomass | particles | 1.25 | 18.196 | 54.8394 | 5.4972 | 0.43855 | 0.12239 | 39.1025 | 1.95 | 0 | 74.23 | 23.82 | NaN | NaN | NaN | 770 | continuous | atmospheric | 40 | NaN | 0.37 | air | fluidised bed | silica | 0 | lab | 66.5 | 3.2 | 10.7 | 16.3 | 3.3 | NaN | 2.8 | NaN | NaN | NaN | NaN | NaN | Karatas, Fuel 2018, 214, 285-292
187 | woody biomass | particles | 1.25 | 17.82 | 50.0251 | 5.926 | 0.40108 | 0.10027 | 43.5476 | 0.27 | 0 | 83.17 | 16.56 | NaN | NaN | NaN | 770 | continuous | atmospheric | 40 | NaN | 0.19 | air | fluidised bed | silica | 0 | lab | 54.8 | 5.6 | 19.1 | 13.8 | 6.7 | NaN | 5.4 | NaN | NaN | NaN | NaN | NaN | Karatas, Fuel 2018, 214, 285-292
188 | woody biomass | particles | 1.25 | 17.82 | 50.0251 | 5.926 | 0.40108 | 0.10027 | 43.5476 | 0.27 | 0 | 83.17 | 16.56 | NaN | NaN | NaN | 770 | continuous | atmospheric | 40 | NaN | 0.24 | air | fluidised bed | silica | 0 | lab | 57.2 | 4.4 | 17.4 | 15.2 | 5.8 | NaN | 4.7 | NaN | NaN | NaN | NaN | NaN | Karatas, Fuel 2018, 214, 285-292
189 | woody biomass | particles | 1.25 | 17.82 | 50.0251 | 5.926 | 0.40108 | 0.10027 | 43.5476 | 0.27 | 0 | 83.17 | 16.56 | NaN | NaN | NaN | 770 | continuous | atmospheric | 40 | NaN | 0.31 | air | fluidised bed | silica | 0 | lab | 61.4 | 3.6 | 14.5 | 16 | 4.5 | NaN | 3.8 | NaN | NaN | NaN | NaN | NaN | Karatas, Fuel 2018, 214, 285-292
190 | woody biomass | particles | 1.25 | 17.82 | 50.0251 | 5.926 | 0.40108 | 0.10027 | 43.5476 | 0.27 | 0 | 83.17 | 16.56 | NaN | NaN | NaN | 770 | continuous | atmospheric | 40 | NaN | 0.37 | air | fluidised bed | silica | 0 | lab | 64.6 | 3.1 | 12.4 | 16.3 | 3.6 | NaN | 3.2 | NaN | NaN | NaN | NaN | NaN | Karatas, Fuel 2018, 214, 285-292
191 | woody biomass | particles | 1.25 | 18.196 | 54.8394 | 5.4972 | 0.43855 | 0.12239 | 39.1025 | 1.95 | 0 | 74.23 | 23.82 | NaN | NaN | NaN | 770 | continuous | atmospheric | 40 | 0.41 | NaN | steam | fluidised bed | silica | 0 | lab | 23.3 | 32 | 23.2 | 13.1 | 8.4 | NaN | 9.4 | NaN | NaN | NaN | NaN | NaN | Karatas, Fuel 2018, 214, 285-292
192 | woody biomass | particles | 1.25 | 18.196 | 54.8394 | 5.4972 | 0.43855 | 0.12239 | 39.1025 | 1.95 | 0 | 74.23 | 23.82 | NaN | NaN | NaN | 770 | continuous | atmospheric | 40 | 0.63 | NaN | steam | fluidised bed | silica | 0 | lab | 9 | 42.4 | 21.8 | 19 | 7.8 | NaN | 10.1 | NaN | NaN | NaN | NaN | NaN | Karatas, Fuel 2018, 214, 285-292
193 | woody biomass | particles | 1.25 | 18.196 | 54.8394 | 5.4972 | 0.43855 | 0.12239 | 39.1025 | 1.95 | 0 | 74.23 | 23.82 | NaN | NaN | NaN | 770 | continuous | atmospheric | 40 | 0.97 | NaN | steam | fluidised bed | silica | 0 | lab | 6.7 | 48 | 17.8 | 21.8 | 5.7 | NaN | 9.3 | NaN | NaN | NaN | NaN | NaN | Karatas, Fuel 2018, 214, 285-292
194 | woody biomass | particles | 1.25 | 18.196 | 54.8394 | 5.4972 | 0.43855 | 0.12239 | 39.1025 | 1.95 | 0 | 74.23 | 23.82 | NaN | NaN | NaN | 770 | continuous | atmospheric | 40 | 1.09 | NaN | steam | fluidised bed | silica | 0 | lab | 3.2 | 52 | 17 | 22 | 5.8 | NaN | 9.9 | NaN | NaN | NaN | NaN | NaN | Karatas, Fuel 2018, 214, 285-292
195 | woody biomass | particles | 1.25 | 17.82 | 50.0251 | 5.926 | 0.40108 | 0.10027 | 43.5476 | 0.27 | 0 | 83.17 | 16.56 | NaN | NaN | NaN | 770 | continuous | atmospheric | 40 | 0.41 | NaN | steam | fluidised bed | silica | 0 | lab | 30.6 | 19.5 | 28.8 | 9.5 | 11.6 | NaN | 10 | NaN | NaN | NaN | NaN | NaN | Karatas, Fuel 2018, 214, 285-292
196 | woody biomass | particles | 1.25 | 17.82 | 50.0251 | 5.926 | 0.40108 | 0.10027 | 43.5476 | 0.27 | 0 | 83.17 | 16.56 | NaN | NaN | NaN | 770 | continuous | atmospheric | 40 | 0.65 | NaN | steam | fluidised bed | silica | 0 | lab | 10.6 | 35.5 | 27.1 | 15.8 | 11 | NaN | 11.2 | NaN | NaN | NaN | NaN | NaN | Karatas, Fuel 2018, 214, 285-292
197 | woody biomass | particles | 1.25 | 17.82 | 50.0251 | 5.926 | 0.40108 | 0.10027 | 43.5476 | 0.27 | 0 | 83.17 | 16.56 | NaN | NaN | NaN | 770 | continuous | atmospheric | 40 | 0.96 | NaN | steam | fluidised bed | silica | 0 | lab | 5.3 | 54 | 13.5 | 21.6 | 5.6 | NaN | 9.6 | NaN | NaN | NaN | NaN | NaN | Karatas, Fuel 2018, 214, 285-292
198 | woody biomass | pellets | 12.7 | 18.0953 | 47.52 | 6.5 | 0.05 | 0.01 | 46.36 | 0.47201 | 8.9 | 81.2294 | 18.2876 | NaN | NaN | NaN | 800 | continuous | 205 | NaN | NaN | 0.19 | air | fluidised bed | silica | 1 | pilot | 43.7378 | 10.8913 | 18.5049 | 15.0546 | 6.3255 | 2.3462 | 5.77 | 13.78 | NaN | NaN | NaN | NaN | Huynh, Fuel 2013, 103, 987-996
199 | woody biomass | pellets | 12.7 | 18.0953 | 47.52 | 6.5 | 0.05 | 0.01 | 46.36 | 0.47201 | 8.9 | 81.2294 | 18.2876 | NaN | NaN | NaN | 800 | continuous | 205 | NaN | 0.17 | 0.29 | other | fluidised bed | silica | 1 | pilot | 19.9075 | 19.7224 | 25.4197 | 23.8334 | 8.3146 | 2.842 | 7.27 | 18.67 | NaN | NaN | NaN | NaN | Huynh, Fuel 2013, 103, 987-996
200 | woody biomass | pellets | 12.7 | 18.0953 | 47.52 | 6.5 | 0.05 | 0.01 | 46.36 | 0.47201 | 8.9 | 81.2294 | 18.2876 | NaN | NaN | NaN | 800 | continuous | 205 | NaN | 0.17 | 0.29 | other | fluidised bed | silica | 1 | pilot | 8.1993 | 22.9039 | 30.605 | 27.7722 | 10.1068 | 3.6584 | 8.26 | 19.55 | NaN | NaN | NaN | NaN | Huynh, Fuel 2013, 103, 987-996
201 | woody biomass | pellets | 12.7 | 17.4999 | 46.56 | 6.24 | 0.14 | 0.02 | 46.13 | 1.952 | 6.25 | 80.1173 | 17.9307 | NaN | NaN | NaN | 800 | continuous | 205 | NaN | - | 0.2 | air | fluidised bed | silica | 1 | pilot | 43.3411 | 12.5847 | 18.7826 | 15.0616 | 5.8536 | 1.6772 | 5.58 | NaN | NaN | NaN | NaN | NaN | Huynh, Fuel 2013, 103, 987-996
202 | woody biomass | pellets | 12.7 | 17.4999 | 46.56 | 6.24 | 0.14 | 0.02 | 46.13 | 1.952 | 6.25 | 80.1173 | 17.9307 | NaN | NaN | NaN | 800 | continuous | 205 | NaN | 0.15 | 0.28 | other | fluidised bed | silica | 1 | pilot | 22.803 | 19.2672 | 23.5716 | 22.9567 | 8.1732 | 2.5493 | 7.11 | 8.18 | NaN | NaN | NaN | NaN | Huynh, Fuel 2013, 103, 987-996
203 | woody biomass | pellets | 12.7 | 17.4999 | 46.56 | 6.24 | 0.14 | 0.02 | 46.13 | 1.952 | 6.25 | 80.1173 | 17.9307 | NaN | NaN | NaN | 800 | continuous | 205 | NaN | 0.18 | 0.31 | other | fluidised bed | silica | 1 | pilot | 7.1566 | 22.9149 | 27.4291 | 27.0851 | 9.3862 | 3.0553 | 8.09 | 6.62 | NaN | NaN | NaN | NaN | Huynh, Fuel 2013, 103, 987-996
204 | herbaceous biomass | other | NaN | 15.6197 | 40.07 | 7.1 | 1.4 | 0.17 | 50.5 | 1.6473 | 15.01 | 78.1621 | 20.1788 | NaN | NaN | NaN | 800 | continuous | 205 | NaN | - | 0.22 | air | fluidised bed | silica | 1 | pilot | 53.0951 | 5.6541 | 15.8519 | 13.9247 | 4.582 | 2.7951 | 4.28 | 13.47 | NaN | NaN | NaN | NaN | Huynh, Fuel 2013, 103, 987-996
205 | herbaceous biomass | other | NaN | 15.6197 | 40.07 | 7.1 | 1.4 | 0.17 | 50.5 | 1.6473 | 15.01 | 78.1621 | 20.1788 | NaN | NaN | NaN | 800 | continuous | 205 | NaN | 0.17 | 0.34 | other | fluidised bed | silica | 1 | pilot | 27.7056 | 9.8485 | 23.6111 | 21.9517 | 7.4675 | 4.2208 | 5.22 | NaN | NaN | NaN | NaN | NaN | Huynh, Fuel 2013, 103, 987-996
206 | herbaceous biomass | other | NaN | 15.6197 | 40.07 | 7.1 | 1.4 | 0.17 | 50.5 | 1.6473 | 15.01 | 78.1621 | 20.1788 | NaN | NaN | NaN | 800 | continuous | 205 | NaN | 0.17 | 0.34 | other | fluidised bed | silica | 1 | pilot | 11.3703 | 13.2729 | 30.5549 | 28.8562 | 9.6036 | 5.504 | 5.49 | 11.39 | NaN | NaN | NaN | NaN | Huynh, Fuel 2013, 103, 987-996
207 | woody biomass | particles | 1.5 | 18.4533 | 49.33 | 6.06 | 0.04 | 0 | 44.57 | 0.55188 | 9.4 | 81.0155 | 18.4327 | NaN | NaN | NaN | 800 | continuous | NaN | 20 | 1.22 | NaN | steam | fluidised bed | silica | 0 | lab | 0 | 28 | 41 | 12.5 | 11.5 | 5.5 | 15.5955 | 364 | 0.73 | 8.9 | 61.6945 | 50 | Erkiaga, Chem. Eng. J. 2014, 237, 259-267
208 | woody biomass | particles | 1.5 | 18.4533 | 49.33 | 6.06 | 0.04 | 0 | 44.57 | 0.55188 | 9.4 | 81.0155 | 18.4327 | NaN | NaN | NaN | 850 | continuous | NaN | 20 | 1.22 | NaN | steam | fluidised bed | silica | 0 | lab | 0 | 33 | 37.5 | 14 | 10 | 4 | 14.2623 | 245 | 0.845 | 6.3 | 65.309 | 59 | Erkiaga, Chem. Eng. J. 2014, 237, 259-267
209 | woody biomass | particles | 1.5 | 18.4533 | 49.33 | 6.06 | 0.04 | 0 | 44.57 | 0.55188 | 9.4 | 81.0155 | 18.4327 | NaN | NaN | NaN | 900 | continuous | NaN | 20 | 1.22 | NaN | steam | fluidised bed | silica | 0 | lab | 0 | 38 | 32.5 | 16.5 | 8.5 | 4 | 13.6316 | 142 | 0.96 | 4.5 | 70.9159 | 70 | Erkiaga, Chem. Eng. J. 2014, 237, 259-267
210 | woody biomass | particles | 1.5 | 18.4533 | 49.33 | 6.06 | 0.04 | 0 | 44.57 | 0.55188 | 9.4 | 81.0155 | 18.4327 | NaN | NaN | NaN | 900 | continuous | NaN | 20 | 0.11 | NaN | steam | fluidised bed | silica | 0 | lab | 0 | 28.5 | 50 | 7 | 10 | 4 | 15.3562 | 154 | 0.78502 | 10.7 | 65.3265 | 62.5 | Erkiaga, Chem. Eng. J. 2014, 237, 259-267
211 | woody biomass | particles | 1.5 | 18.4533 | 49.33 | 6.06 | 0.04 | 0 | 44.57 | 0.55188 | 9.4 | 81.0155 | 18.4327 | NaN | NaN | NaN | 900 | continuous | NaN | 20 | 2.33 | NaN | steam | fluidised bed | silica | 0 | lab | 0 | 41 | 30 | 18 | 7.5 | 3.5 | 12.9831 | 142 | 1.0111 | 3.6 | 71.1383 | 70 | Erkiaga, Chem. Eng. J. 2014, 237, 259-267
212 | woody biomass | particles | 0.65 | 18.4533 | 49.33 | 6.06 | 0.04 | 0 | 44.57 | 0.55188 | 9.4 | 81.0155 | 18.4327 | NaN | NaN | NaN | 850 | continuous | NaN | 20 | 1.22 | NaN | steam | fluidised bed | silica | 0 | lab | 0 | 31.5 | 40 | 13.5 | 10 | 5 | 15.011 | 243 | 0.74403 | 6.2 | 60.5235 | 59 | Erkiaga, Chem. Eng. J. 2014, 237, 259-267
213 | woody biomass | particles | 4 | 18.4533 | 49.33 | 6.06 | 0.04 | 0 | 44.57 | 0.55188 | 9.4 | 81.0155 | 18.4327 | NaN | NaN | NaN | 850 | continuous | NaN | 20 | 1.22 | NaN | steam | fluidised bed | silica | 0 | lab | 0 | 28.5 | 37.5 | 17 | 11.5 | 5 | 14.9099 | 263 | 0.71624 | 6.4 | 57.8708 | 59 | Erkiaga, Chem. Eng. J. 2014, 237, 259-267
214 | woody biomass | pellets | 6 | 18.5 | 49.4 | 5.9 | 0.1 | 0 | 44.5 | 0.32787 | 8.5 | 80.9836 | 18.6885 | NaN | NaN | NaN | 780 | continuous | atmospheric | 40 | 0 | 0.3 | air | fluidised bed | alumina | 1 | pilot | 52.85 | 14 | 16.5 | 13 | 3.5 | 0.15 | 4.5752 | NaN | 2.1835 | NaN | 54 | 74.955 | Ruoppolo, Waste Management 2012, 32, 724-732
215 | woody biomass | pellets | 6 | 18.5 | 49.4 | 5.9 | 0.1 | 0 | 44.5 | 0.32787 | 8.5 | 80.9836 | 18.6885 | NaN | NaN | NaN | 780 | continuous | atmospheric | 40 | 0.65 | 0.29 | air + steam | fluidised bed | alumina | 1 | pilot | 42.44 | 25 | 14 | 16.5 | 2 | 0.06 | 5.0562 | NaN | 2.5978 | NaN | 71 | 88.3264 | Ruoppolo, Waste Management 2012, 32, 724-732
216 | woody biomass | pellets | 6 | 18.5 | 49.4 | 5.9 | 0.1 | 0 | 44.5 | 0.32787 | 8.5 | 80.9836 | 18.6885 | NaN | NaN | NaN | 780 | continuous | atmospheric | 40 | 0.91 | 0.29 | air + steam | fluidised bed | alumina | 1 | pilot | 47.96 | 23.5 | 11.5 | 15 | 2 | 0.04 | 4.463 | NaN | 2.57 | NaN | 62 | 76.7078 | Ruoppolo, Waste Management 2012, 32, 724-732
217 | woody biomass | pellets | 6 | 18.5 | 49.4 | 5.9 | 0.1 | 0 | 44.5 | 0.32787 | 8.5 | 80.9836 | 18.6885 | NaN | NaN | NaN | 780 | continuous | atmospheric | 40 | 0.65 | 0.17 | air + steam | fluidised bed | alumina | 1 | pilot | 50.5 | 17.5 | 12 | 16 | 4 | 0 | 6.8757 | NaN | 1.8565 | NaN | 69 | 61.9117 | Ruoppolo, Waste Management 2012, 32, 724-732
218 | woody biomass | pellets | 6 | 18.5 | 49.4 | 5.9 | 0.1 | 0 | 44.5 | 0.32787 | 8.5 | 80.9836 | 18.6885 | NaN | NaN | NaN | 780 | continuous | atmospheric | 40 | 0 | 0.3 | air | fluidised bed | silica | 0 | pilot | 53.03 | 11 | 17.5 | 12.5 | 4.5 | 1.47 | 5.835 | NaN | 1.4585 | NaN | 46 | 56.1066 | Ruoppolo, Waste Management 2012, 32, 724-732
219 | woody biomass | pellets | 6 | 18.5 | 49.4 | 5.9 | 0.1 | 0 | 44.5 | 0.32787 | 8.5 | 80.9836 | 18.6885 | NaN | NaN | NaN | 780 | continuous | atmospheric | 40 | 0.65 | 0.29 | air + steam | fluidised bed | silica | 0 | pilot | 51.44 | 17 | 12 | 15 | 3.5 | 1.06 | 4.5116 | NaN | 2.2143 | NaN | 54 | 75.1233 | Ruoppolo, Waste Management 2012, 32, 724-732
220 | woody biomass | pellets | 6 | 18.5 | 49.4 | 5.9 | 0.1 | 0 | 44.5 | 0.32787 | 8.5 | 80.9836 | 18.6885 | NaN | NaN | NaN | 780 | continuous | atmospheric | 40 | 0.91 | 0.29 | air + steam | fluidised bed | silica | 0 | pilot | 50.04 | 17.5 | 11.5 | 16 | 4 | 0.96 | 4.7336 | NaN | 2.1886 | NaN | 56 | 76.2057 | Ruoppolo, Waste Management 2012, 32, 724-732
221 | woody biomass | pellets | 6 | 18.5 | 49.4 | 5.9 | 0.1 | 0 | 44.5 | 0.32787 | 8.5 | 80.9836 | 18.6885 | NaN | NaN | NaN | 780 | continuous | atmospheric | 40 | 0 | 0.17 | air | fluidised bed | silica | 0 | pilot | 38.508 | 16 | 23.5 | 14.5 | 7 | 0.492 | 7.4988 | NaN | 1.6283 | NaN | 66 | 76.6616 | Ruoppolo, Waste Management 2012, 32, 724-732
222 | woody biomass | pellets | 6 | 18.5 | 49.4 | 5.9 | 0.1 | 0 | 44.5 | 0.32787 | 8.5 | 80.9836 | 18.6885 | NaN | NaN | NaN | 780 | continuous | atmospheric | 40 | 0.65 | 0.17 | air + steam | fluidised bed | silica | 0 | pilot | 42.04 | 20 | 15.5 | 16.5 | 5 | 0.96 | 6.5478 | NaN | 1.8365 | NaN | 65 | 74.0452 | Ruoppolo, Waste Management 2012, 32, 724-732
223 | other | pellets | 6 | 21.9 | 54.9 | 6.8 | 0.5 | 0 | 37.8 | 1.4846 | 5.7 | 82.6087 | 15.9067 | NaN | NaN | NaN | 780 | continuous | atmospheric | 40 | 0 | 0.23 | air | fluidised bed | alumina | 1 | pilot | 36.27 | 30 | 13.5 | 16 | 3.5 | 0.73 | 6.5852 | NaN | 2.6273 | NaN | 79 | 84.6975 | Ruoppolo, Waste Management 2012, 32, 724-732
224 | other | pellets | 6 | 21.9 | 54.9 | 6.8 | 0.5 | 0 | 37.8 | 1.4846 | 5.7 | 82.6087 | 15.9067 | NaN | NaN | NaN | 780 | continuous | atmospheric | 40 | 0 | 0.19 | air | fluidised bed | alumina | 1 | pilot | 46.31 | 22 | 10 | 19.5 | 2 | 0.19 | 4.3462 | NaN | 2.6202 | NaN | 52 | 79.1956 | Ruoppolo, Waste Management 2012, 32, 724-732
225 | other | pellets | 6 | 21.9 | 54.9 | 6.8 | 0.5 | 0 | 37.8 | 1.4846 | 5.7 | 82.6087 | 15.9067 | NaN | NaN | NaN | 780 | continuous | atmospheric | 40 | 0.6 | 0.12 | air + steam | fluidised bed | alumina | 1 | pilot | 32.08 | 32 | 14 | 16.5 | 4 | 1.42 | 7.4825 | NaN | 2.1366 | NaN | 73 | 74.556 | Ruoppolo, Waste Management 2012, 32, 724-732
226 | other | pellets | 6 | 21.9 | 54.9 | 6.8 | 0.5 | 0 | 37.8 | 1.4846 | 5.7 | 82.6087 | 15.9067 | NaN | NaN | NaN | 780 | continuous | atmospheric | 40 | 0 | 0.23 | air | fluidised bed | silica | 0 | pilot | 44.5 | 17 | 16 | 10.5 | 12 | 0 | 7.807 | NaN | 2.6369 | NaN | 94 | 93.1792 | Ruoppolo, Waste Management 2012, 32, 724-732
227 | other | pellets | 6 | 21.9 | 54.9 | 6.8 | 0.5 | 0 | 37.8 | 1.4846 | 5.7 | 82.6087 | 15.9067 | NaN | NaN | NaN | 780 | continuous | atmospheric | 40 | 0 | 0.19 | air | fluidised bed | silica | 0 | pilot | 48.5 | 16 | 15 | 11.5 | 9 | 0 | 6.6883 | NaN | 1.9319 | NaN | 59 | 63.2468 | Ruoppolo, Waste Management 2012, 32, 724-732
228 | herbaceous biomass | pellets | 6 | 19.3 | 53.5 | 5.7 | 1 | 0 | 39.8 | 3.5126 | 8.9 | 74.8628 | 21.6246 | NaN | NaN | NaN | 780 | continuous | atmospheric | 40 | 0 | 0.17 | air | fluidised bed | alumina | 1 | pilot | 43.17 | 17.5 | 19 | 13 | 6.5 | 0.83 | 5.9516 | NaN | 1.9781 | NaN | 61 | 75.2248 | Ruoppolo, Waste Management 2012, 32, 724-732
229 | herbaceous biomass | pellets | 6 | 19.3 | 53.5 | 5.7 | 1 | 0 | 39.8 | 3.5126 | 8.9 | 74.8628 | 21.6246 | NaN | NaN | NaN | 780 | continuous | atmospheric | 40 | 0.44 | 0.09 | air + steam | fluidised bed | alumina | 1 | pilot | 42.11 | 21 | 18 | 12.5 | 5 | 1.39 | 8.6415 | NaN | 1.474 | NaN | 66 | 53.4899 | Ruoppolo, Waste Management 2012, 32, 724-732
230 | herbaceous biomass | pellets | 6 | 19.3 | 53.5 | 5.7 | 1 | 0 | 39.8 | 3.5126 | 8.9 | 74.8628 | 21.6246 | NaN | NaN | NaN | 780 | continuous | atmospheric | 40 | 0 | 0.17 | air | fluidised bed | silica | 0 | pilot | 48.5 | 16 | 17.5 | 12 | 6 | 0 | 6.5847 | NaN | 1.7586 | NaN | 60 | 59.1247 | Ruoppolo, Waste Management 2012, 32, 724-732
231 | herbaceous biomass | pellets | 6 | 19.3 | 53.5 | 5.7 | 1 | 0 | 39.8 | 3.5126 | 8.9 | 74.8628 | 21.6246 | NaN | NaN | NaN | 780 | continuous | atmospheric | 40 | 0.44 | 0.09 | air + steam | fluidised bed | silica | 0 | pilot | 54 | 17 | 15 | 10 | 4 | 0 | 6.5153 | NaN | 0.94792 | NaN | 32 | 26.045 | Ruoppolo, Waste Management 2012, 32, 724-732
232 | woody biomass | dust | 2.5 | 16.2369 | 48.3245 | 7.4515 | 1.2787 | 0.055115 | 43.0666 | 0.9149 | 9.28 | 84.8545 | 14.2196 | NaN | NaN | NaN | 750 | continuous | atmospheric | NaN | NaN | 0.2 | air | fixed bed | NaN | 0 | lab | 55 | 6.8 | 18.7 | 11.4 | 6 | 2.1 | 6.6 | 87.1 | 1.44 | NaN | 58.5333 | 60.7079 | Huili Liu, J. Nat. Gas Chem. 2012, 21, 374-380
233 | woody biomass | dust | 2.5 | 16.2369 | 48.3245 | 7.4515 | 1.2787 | 0.055115 | 43.0666 | 0.9149 | 9.28 | 84.8545 | 14.2196 | NaN | NaN | NaN | 800 | continuous | atmospheric | NaN | NaN | 0.2 | air | fixed bed | NaN | 0 | lab | 49.9 | 9.3 | 21.8 | 11 | 6 | 2 | 7.06 | 55.2 | 1.59 | NaN | 69.1351 | 70.9715 | Huili Liu, J. Nat. Gas Chem. 2012, 21, 374-380
234 | woody biomass | dust | 2.5 | 16.2369 | 48.3245 | 7.4515 | 1.2787 | 0.055115 | 43.0666 | 0.9149 | 9.28 | 84.8545 | 14.2196 | NaN | NaN | NaN | 850 | continuous | atmospheric | NaN | NaN | 0.2 | air | fixed bed | NaN | 0 | lab | 44.2 | 13 | 24.7 | 10.8 | 5.5 | 1.8 | 7.45 | 48.9 | 1.8 | NaN | 82.5896 | 83.5492 | Huili Liu, J. Nat. Gas Chem. 2012, 21, 374-380
235 | woody biomass | dust | 2.5 | 16.2369 | 48.3245 | 7.4515 | 1.2787 | 0.055115 | 43.0666 | 0.9149 | 9.28 | 84.8545 | 14.2196 | NaN | NaN | NaN | 900 | continuous | atmospheric | NaN | NaN | 0.2 | air | fixed bed | NaN | 0 | lab | 39 | 16 | 27.9 | 11 | 5.1 | 1 | 7.72 | 41.7 | 2.01 | NaN | 95.5674 | 96.0634 | Huili Liu, J. Nat. Gas Chem. 2012, 21, 374-380
236 | woody biomass | dust | 2.5 | 16.2369 | 48.3245 | 7.4515 | 1.2787 | 0.055115 | 43.0666 | 0.9149 | 9.28 | 84.8545 | 14.2196 | NaN | NaN | NaN | 950 | continuous | atmospheric | NaN | NaN | 0.2 | air | fixed bed | NaN | 0 | lab | 35.1 | 18.6 | 31.3 | 10.4 | 4.1 | 0.5 | 7.7 | 38.1 | 2.07 | NaN | 98.1652 | 100.3817 | Huili Liu, J. Nat. Gas Chem. 2012, 21, 374-380
237 | woody biomass | dust | 2.5 | 16.2369 | 48.3245 | 7.4515 | 1.2787 | 0.055115 | 43.0666 | 0.9149 | 9.28 | 84.8545 | 14.2196 | NaN | NaN | NaN | 800 | continuous | atmospheric | NaN | NaN | 0.1 | air | fixed bed | NaN | 0 | lab | 52.5 | 9.8 | 21.4 | 8.1 | 6 | 2.2 | 7.26 | 80.4 | 1.3 | NaN | 58.1268 | 53.8327 | Huili Liu, J. Nat. Gas Chem. 2012, 21, 374-380
238 | woody biomass | dust | 2.5 | 16.2369 | 48.3245 | 7.4515 | 1.2787 | 0.055115 | 43.0666 | 0.9149 | 9.28 | 84.8545 | 14.2196 | NaN | NaN | NaN | 800 | continuous | atmospheric | NaN | NaN | 0.3 | air | fixed bed | NaN | 0 | lab | 50.8 | 9 | 20.1 | 13.5 | 5.1 | 1.5 | 6.32 | 43.5 | 1.89 | NaN | 73.5657 | 82.6815 | Huili Liu, J. Nat. Gas Chem. 2012, 21, 374-380
239 | woody biomass | dust | 2.5 | 16.2369 | 48.3245 | 7.4515 | 1.2787 | 0.055115 | 43.0666 | 0.9149 | 9.28 | 84.8545 | 14.2196 | NaN | NaN | NaN | 800 | continuous | atmospheric | NaN | NaN | 0.4 | air | fixed bed | NaN | 0 | lab | 52 | 7.9 | 18.9 | 16.1 | 4.3 | 0.8 | 5.37 | 36.4 | 2.31 | NaN | 76.3981 | 99.6953 | Huili Liu, J. Nat. Gas Chem. 2012, 21, 374-380
240 | woody biomass | dust | 2.5 | 16.2369 | 48.3245 | 7.4515 | 1.2787 | 0.055115 | 43.0666 | 0.9149 | 9.28 | 84.8545 | 14.2196 | NaN | NaN | NaN | 800 | continuous | atmospheric | NaN | NaN | 0.5 | air | fixed bed | NaN | 0 | lab | 55.4 | 6.5 | 15.8 | 18.7 | 3.1 | 0.5 | 4.15 | 31.9 | 2.84 | NaN | 72.5877 | 116.6611 | Huili Liu, J. Nat. Gas Chem. 2012, 21, 374-380
241 | herbaceous biomass | particles | 3.75 | 15.8341 | 43.83 | 5.95 | 0.97 | 0.13 | 45.01 | 5.93 | 6.17 | 75.95 | 13.75 | NaN | NaN | NaN | 900 | continuous | atmospheric | NaN | NaN | 0.18 | air | fixed bed | NaN | 0 | lab | 48.58 | 6.91 | 11.35 | 23.93 | 1.27 | 0.98 | 2.69 | 7.215 | 1.35 | NaN | 21.17 | 61.8618 | Gai, Int. J. Hydrog 2012, 37, 4935-4944
242 | herbaceous biomass | particles | 3.75 | 15.8341 | 43.83 | 5.95 | 0.97 | 0.13 | 45.01 | 5.93 | 6.17 | 75.95 | 13.75 | NaN | NaN | NaN | 950 | continuous | atmospheric | NaN | NaN | 0.21 | air | fixed bed | NaN | 0 | lab | 51.15 | 8.23 | 13.55 | 20.37 | 1.84 | 1.12 | 3.32 | 6.852 | 1.47 | NaN | 28.46 | 65.935 | Gai, Int. J. Hydrog 2012, 37, 4935-4944
243 | herbaceous biomass | particles | 3.75 | 15.8341 | 43.83 | 5.95 | 0.97 | 0.13 | 45.01 | 5.93 | 6.17 | 75.95 | 13.75 | NaN | NaN | NaN | 965 | continuous | atmospheric | NaN | NaN | 0.24 | air | fixed bed | NaN | 0 | lab | 52.73 | 10.92 | 16.72 | 16.48 | 2.98 | 1.27 | 4.43 | 6.321 | 1.62 | NaN | 41.85 | 73.2605 | Gai, Int. J. Hydrog 2012, 37, 4935-4944
244 | herbaceous biomass | particles | 3.75 | 15.8341 | 43.83 | 5.95 | 0.97 | 0.13 | 45.01 | 5.93 | 6.17 | 75.95 | 13.75 | NaN | NaN | NaN | 975 | continuous | atmospheric | NaN | NaN | 0.28 | air | fixed bed | NaN | 0 | lab | 53.49 | 12.78 | 18.99 | 13.11 | 3.96 | 1.75 | 5.3 | 5.686 | 1.81 | NaN | 55.94 | 82.9167 | Gai, Int. J. Hydrog 2012, 37, 4935-4944
245 | herbaceous biomass | particles | 3.75 | 15.8341 | 43.83 | 5.95 | 0.97 | 0.13 | 45.01 | 5.93 | 6.17 | 75.95 | 13.75 | NaN | NaN | NaN | 985 | continuous | atmospheric | NaN | NaN | 0.32 | air | fixed bed | NaN | 0 | lab | 55.67 | 13.51 | 19.81 | 11.58 | 3.72 | 1.62 | 5.39 | 5.125 | 2.14 | NaN | 67.26 | 94.7368 | Gai, Int. J. Hydrog 2012, 37, 4935-4944
246 | herbaceous biomass | particles | 3.75 | 15.8341 | 43.83 | 5.95 | 0.97 | 0.13 | 45.01 | 5.93 | 6.17 | 75.95 | 13.75 | NaN | NaN | NaN | 995 | continuous | atmospheric | NaN | NaN | 0.36 | air | fixed bed | NaN | 0 | lab | 56.88 | 12.26 | 17.97 | 13.82 | 3.65 | 1.54 | 4.99 | 4.873 | 2.53 | NaN | 73.61 | 113.1288 | Gai, Int. J. Hydrog 2012, 37, 4935-4944
247 | herbaceous biomass | particles | 3.75 | 15.8341 | 43.83 | 5.95 | 0.97 | 0.13 | 45.01 | 5.93 | 6.17 | 75.95 | 13.75 | NaN | NaN | NaN | 1025 | continuous | atmospheric | NaN | NaN | 0.41 | air | fixed bed | NaN | 0 | lab | 59.71 | 10.58 | 15.16 | 18.41 | 1.57 | 1.31 | 3.69 | 4.617 | 2.86 | NaN | 61.54 | 126.894 | Gai, Int. J. Hydrog 2012, 37, 4935-4944
248 | woody biomass | dust | 2.4 | 14.6361 | 50 | 5.7 | 0.2 | 0.03 | 44.1 | 0.85 | 23.5 | 82 | 16.5 | NaN | NaN | NaN | 800 | continuous | atmospheric | 300 | NaN | 0.32 | air | fluidised bed | silica | 0 | pilot | 61.3 | 7 | 14 | 13.5 | 3 | 1.2 | 4.3 | 3.733 | 1.8496 | NaN | 54.3407 | 62.2284 | Narváez, Ind. Eng. Chem. Res. 1996, 35, 2110-2120
249 | woody biomass | dust | 2.4 | 14.9364 | 50 | 5.7 | 0.2 | 0.03 | 44.1 | 0.85 | 21 | 82 | 16.5 | NaN | NaN | NaN | 800 | continuous | atmospheric | 300 | NaN | 0.37 | air | fluidised bed | silica | 0 | pilot | 58.3 | 9.5 | 13 | 15 | 2.7 | 1.6 | 4.6 | 7.163 | 2.0661 | NaN | 63.6307 | 71.9014 | Narváez, Ind. Eng. Chem. Res. 1996, 35, 2110-2120
250 | woody biomass | dust | 2.4 | 14.6952 | 50 | 5.7 | 0.2 | 0.03 | 44.1 | 0.85 | 23 | 82 | 16.5 | NaN | NaN | NaN | 810 | continuous | atmospheric | 162 | NaN | 0.47 | air | fluidised bed | silica | 0 | pilot | 66.5 | 8 | 10 | 12 | 2.4 | 1.1 | 3.7 | 2.987 | 2.0325 | NaN | 51.1754 | 55.5321 | Narváez, Ind. Eng. Chem. Res. 1996, 35, 2110-2120
251 | woody biomass | dust | 2.4 | 14.8148 | 50 | 5.7 | 0.2 | 0.03 | 44.1 | 0.85 | 22 | 82 | 16.5 | NaN | NaN | NaN | 800 | continuous | atmospheric | 240 | NaN | 0.26 | air | fluidised bed | silica | 0 | pilot | 58.3 | 9.5 | 13 | 15 | 2.7 | 1.6 | 4.6 | 2.011 | 1.7213 | NaN | 53.4467 | 59.9021 | Narváez, Ind. Eng. Chem. Res. 1996, 35, 2110-2120
252 | woody biomass | dust | 2.4 | 14.4617 | 50 | 5.7 | 0.2 | 0.03 | 44.1 | 0.85 | 25 | 82 | 16.5 | NaN | NaN | NaN | 790 | continuous | atmospheric | 300 | NaN | 0.36 | air | fluidised bed | silica | 0 | pilot | 58.3 | 9.5 | 13 | 15 | 2.7 | 1.6 | 4.6 | 2.011 | 1.92 | NaN | 61.0718 | 66.8165 | Narváez, Ind. Eng. Chem. Res. 1996, 35, 2110-2120
253 | woody biomass | dust | 2.4 | 15.1856 | 50 | 5.7 | 0.2 | 0.03 | 44.1 | 0.85 | 19 | 82 | 16.5 | NaN | NaN | NaN | 800 | continuous | atmospheric | 312 | NaN | 0.32 | air | fluidised bed | silica | 0 | pilot | 45 | 9.5 | 18 | 13.5 | 4.5 | 2.3 | 6.3 | 9.981 | 1.7647 | NaN | 73.2115 | 72.8045 | Narváez, Ind. Eng. Chem. Res. 1996, 35, 2110-2120
254 | woody biomass | other | 10 | 17.4217 | 50.6237 | 6.0736 | 0.30675 | 0.1636 | 42.8323 | 2.2 | 8.17 | 86.27 | 11.53 | 37.53 | 19.33 | 23.84 | 790 | batch | slightly below atmospheric | 16.3 | NaN | 0.58 | air | fixed bed | NaN | 0 | pilot | 51.69 | 16 | 16 | 14.25 | 1.76 | 0.3 | 4.65 | 0.55 | 2.3 | NaN | 61.3891 | 75.7954 | Yin, Bioresour. Technol. 2012, 119,15-21
255 | woody biomass | other | 15 | 17.4217 | 50.6237 | 6.0736 | 0.30675 | 0.1636 | 42.8323 | 2.2 | 8.17 | 86.27 | 11.53 | 37.53 | 19.33 | 23.84 | 820 | batch | slightly below atmospheric | 18.6 | NaN | 0.67 | air | fixed bed | NaN | 0 | pilot | 51.94 | 15 | 20.5 | 11.5 | 0.95 | 0.11 | 4.7 | 0.075 | 2.6 | NaN | 70.1426 | 86.3098 | Yin, Bioresour. Technol. 2012, 119,15-21
256 | woody biomass | other | 30 | 17.4217 | 50.6237 | 6.0736 | 0.30675 | 0.1636 | 42.8323 | 2.2 | 8.17 | 86.27 | 11.53 | 37.53 | 19.33 | 23.84 | 930 | batch | slightly below atmospheric | 20.3 | NaN | 0.73 | air | fixed bed | NaN | 0 | pilot | 53.08 | 13.75 | 20.5 | 12 | 0.62 | 0.05 | 4.3 | 0.075 | 2.75 | NaN | 67.8753 | 91.5429 | Yin, Bioresour. Technol. 2012, 119,15-21
257 | woody biomass | other | 50 | 17.4217 | 50.6237 | 6.0736 | 0.30675 | 0.1636 | 42.8323 | 2.2 | 8.17 | 86.27 | 11.53 | 37.53 | 19.33 | 23.84 | 1030 | batch | slightly below atmospheric | 21.7 | NaN | 0.77 | air | fixed bed | NaN | 0 | pilot | 55.72 | 12 | 23.75 | 8.25 | 0.25 | 0.03 | 4.4 | 0.02 | 3 | NaN | 75.7678 | 96.0741 | Yin, Bioresour. Technol. 2012, 119,15-21
258 | woody biomass | other | 70 | 17.4217 | 50.6237 | 6.0736 | 0.30675 | 0.1636 | 42.8323 | 2.2 | 8.17 | 86.27 | 11.53 | 37.53 | 19.33 | 23.84 | 1000 | batch | slightly below atmospheric | 24.8 | NaN | 0.87 | air | fixed bed | NaN | 0 | pilot | 56.29 | 12 | 21.5 | 9.75 | 0.4 | 0.06 | 4.35 | 0.03 | 3.4 | NaN | 84.8944 | 107.6413 | Yin, Bioresour. Technol. 2012, 119,15-21
259 | woody biomass | other | 1.5 | 14.47 | 46.2854 | 6.4818 | 1.0399 | 0.11554 | 46.0774 | 1.56 | 11.89 | 75.78 | 14.77 | NaN | NaN | NaN | 720 | continuous | atmospheric | NaN | 1.2 | NaN | steam | fluidised bed | silica | 0 | lab | 0 | 71.5 | 9 | 7.5 | 12 | NaN | 13.1528 | NaN | 0.77462 | NaN | 70.4107 | 24.0328 | Song, Biomass Bioenergy 2012, 36, 258-267
260 | woody biomass | other | 1.5 | 14.47 | 46.2854 | 6.4818 | 1.0399 | 0.11554 | 46.0774 | 1.56 | 11.89 | 75.78 | 14.77 | NaN | NaN | NaN | 770 | continuous | atmospheric | NaN | 1.2 | NaN | steam | fluidised bed | silica | 0 | lab | 0 | 64 | 13 | 14 | 9 | NaN | 11.7729 | NaN | 0.90877 | NaN | 73.9385 | 36.0212 | Song, Biomass Bioenergy 2012, 36, 258-267
261 | woody biomass | other | 1.5 | 14.47 | 46.2854 | 6.4818 | 1.0399 | 0.11554 | 46.0774 | 1.56 | 11.89 | 75.78 | 14.77 | NaN | NaN | NaN | 820 | continuous | atmospheric | NaN | 1.2 | NaN | steam | fluidised bed | silica | 0 | lab | 0 | 60 | 15 | 17 | 8 | NaN | 11.2354 | NaN | 1.1684 | NaN | 90.7236 | 51.6253 | Song, Biomass Bioenergy 2012, 36, 258-267
262 | woody biomass | other | 1.5 | 14.47 | 46.2854 | 6.4818 | 1.0399 | 0.11554 | 46.0774 | 1.56 | 11.89 | 75.78 | 14.77 | NaN | NaN | NaN | 870 | continuous | atmospheric | NaN | 1.2 | NaN | steam | fluidised bed | silica | 0 | lab | 1 | 56 | 20 | 15 | 8 | NaN | 11.4357 | NaN | 1.3415 | NaN | 106.0215 | 63.2235 | Song, Biomass Bioenergy 2012, 36, 258-267
263 | woody biomass | other | 1.5 | 14.47 | 46.2854 | 6.4818 | 1.0399 | 0.11554 | 46.0774 | 1.56 | 11.89 | 75.78 | 14.77 | NaN | NaN | NaN | 920 | continuous | atmospheric | NaN | 1.2 | NaN | steam | fluidised bed | silica | 0 | lab | 0.5 | 52.5 | 25 | 14 | 8 | NaN | 11.69 | NaN | 1.4809 | NaN | 119.636 | 75.8787 | Song, Biomass Bioenergy 2012, 36, 258-267
264 | woody biomass | other | 1.5 | 14.47 | 46.2854 | 6.4818 | 1.0399 | 0.11554 | 46.0774 | 1.56 | 11.89 | 75.78 | 14.77 | NaN | NaN | NaN | 820 | continuous | atmospheric | NaN | 0.8 | NaN | steam | fluidised bed | silica | 0 | lab | 0 | 56 | 20 | 15 | 9 | NaN | 11.7945 | 9 | 0.91228 | NaN | 74.3606 | 43.9654 | Song, Biomass Bioenergy 2012, 36, 258-267
265 | woody biomass | other | 1.5 | 14.47 | 46.2854 | 6.4818 | 1.0399 | 0.11554 | 46.0774 | 1.56 | 11.89 | 75.78 | 14.77 | NaN | NaN | NaN | 820 | continuous | atmospheric | NaN | 1 | NaN | steam | fluidised bed | silica | 0 | lab | 0 | 57.5 | 18 | 17 | 8 | NaN | 11.3448 | 8.85 | 1.0409 | NaN | 81.612 | 49.2888 | Song, Biomass Bioenergy 2012, 36, 258-267
266 | woody biomass | other | 1.5 | 14.47 | 46.2854 | 6.4818 | 1.0399 | 0.11554 | 46.0774 | 1.56 | 11.89 | 75.78 | 14.77 | NaN | NaN | NaN | 820 | continuous | atmospheric | NaN | 1.2 | NaN | steam | fluidised bed | silica | 0 | lab | 0 | 60 | 15 | 17.5 | 8 | NaN | 11.2354 | 7.85 | 1.1813 | NaN | 91.7226 | 52.8828 | Song, Biomass Bioenergy 2012, 36, 258-267
267 | woody biomass | other | 1.5 | 14.47 | 46.2854 | 6.4818 | 1.0399 | 0.11554 | 46.0774 | 1.56 | 11.89 | 75.78 | 14.77 | NaN | NaN | NaN | 820 | continuous | atmospheric | NaN | 1.4 | NaN | steam | fluidised bed | silica | 0 | lab | 0 | 60 | 15 | 17.5 | 8 | NaN | 11.2354 | 6.7 | 1.2866 | NaN | 99.8959 | 57.5951 | Song, Biomass Bioenergy 2012, 36, 258-267
268 | woody biomass | other | 1.5 | 14.47 | 46.2854 | 6.4818 | 1.0399 | 0.11554 | 46.0774 | 1.56 | 11.89 | 75.78 | 14.77 | NaN | NaN | NaN | 820 | continuous | atmospheric | NaN | 1.7 | NaN | steam | fluidised bed | silica | 0 | lab | 0 | 60 | 14.5 | 17.5 | 8 | NaN | 11.1722 | 6.55 | 1.1111 | NaN | 85.7887 | 49.1548 | Song, Biomass Bioenergy 2012, 36, 258-267
269 | woody biomass | other | 1.5 | 14.47 | 46.2854 | 6.4818 | 1.0399 | 0.11554 | 46.0774 | 1.56 | 11.89 | 75.78 | 14.77 | NaN | NaN | NaN | 820 | continuous | atmospheric | NaN | 2 | NaN | steam | fluidised bed | silica | 0 | lab | 0.5 | 60 | 14 | 17.5 | 8 | NaN | 11.1091 | 6.5 | 1.0292 | NaN | 79.0181 | 44.9897 | Song, Biomass Bioenergy 2012, 36, 258-267
270 | herbaceous biomass | other | 27.5887 | 17.3 | 47.6 | 6.1 | 0.52 | NaN | 45.78 | 2.12 | 10.1 | 80.06 | 17.82 | NaN | NaN | NaN | 926.85 | continuous | NaN | NaN | NaN | 0.279 | air | fixed bed | NaN | 0 | pilot | 46.46 | 15.83 | 22.46 | 12.33 | 2.25 | 0.61 | 5.72 | NaN | 2 | 77.9661 | 66.1272 | 78.7403 | Biagini, Bioresource Technology 2016, 201, 156-165
271 | herbaceous biomass | other | 27.5887 | 17.3 | 47.6 | 6.1 | 0.52 | NaN | 45.78 | 2.12 | 10.1 | 80.06 | 17.82 | NaN | NaN | NaN | 926.85 | continuous | NaN | NaN | NaN | 0.277 | air | fixed bed | NaN | 0 | pilot | 45.25 | 17.56 | 22.61 | 12.02 | 2.03 | 0.46 | 5.74 | NaN | 2.0274 | 79.4521 | 67.2674 | 78.9564 | Biagini, Bioresource Technology 2016, 201, 156-165
272 | herbaceous biomass | other | 27.5887 | 17.3 | 47.6 | 6.1 | 0.52 | NaN | 45.78 | 2.12 | 10.1 | 80.06 | 17.82 | NaN | NaN | NaN | 926.85 | continuous | NaN | NaN | NaN | 0.287 | air | fixed bed | NaN | 0 | pilot | 46.59 | 16.6 | 22.55 | 11.78 | 1.91 | 0.5 | 5.62 | NaN | 2.0548 | 79.4521 | 66.7511 | 79.0821 | Biagini, Bioresource Technology 2016, 201, 156-165
273 | woody biomass | other | 24.0204 | 18.4 | 48.91 | 5.8 | 0.18 | NaN | 45.11 | 2.1 | 9.5 | 80.63 | 17.27 | NaN | NaN | NaN | 926.85 | continuous | NaN | NaN | NaN | 0.272 | air | fixed bed | NaN | 0 | pilot | 47.25 | 16.35 | 21.29 | 12.39 | 2.28 | 0.43 | 5.52 | NaN | 1.8103 | 108.6207 | 54.3103 | 67.4234 | Biagini, Bioresource Technology 2016, 201, 156-165
274 | herbaceous biomass | other | 3.15 | 15.6 | 49.44 | 6.25 | 0.54 | NaN | 43.77 | 16.6 | 12.5 | 67.95 | 15.45 | NaN | NaN | NaN | 926.85 | continuous | NaN | NaN | NaN | 0.382 | air | fixed bed | NaN | 0 | pilot | 60.5 | 7.97 | 20.04 | 10.58 | 0.69 | 0.22 | 3.76 | NaN | 1.74 | 172 | 41.9385 | 55.7622 | Biagini, Bioresource Technology 2016, 201, 156-165
275 | herbaceous biomass | other | 3.15 | 15.6 | 49.44 | 6.25 | 0.54 | NaN | 43.77 | 16.6 | 12.5 | 67.95 | 15.45 | NaN | NaN | NaN | 926.85 | continuous | NaN | NaN | NaN | 0.414 | air | fixed bed | NaN | 0 | pilot | 66.54 | 5.78 | 12.27 | 14.55 | 0.608 | 0.24 | 2.53 | NaN | 1.8889 | 187.3016 | 30.6339 | 54.0662 | Biagini, Bioresource Technology 2016, 201, 156-165
276 | woody biomass | other | 22.7407 | 18.1 | 50.84 | 5.82 | 0.88 | NaN | 42.46 | 2.62 | 17.6 | 80.84 | 16.54 | NaN | NaN | NaN | 926.85 | continuous | NaN | NaN | NaN | 0.257 | air | fixed bed | NaN | 0 | pilot | 45.07 | 17.06 | 21.74 | 13.02 | 2.55 | 0.54 | 5.82 | NaN | 1.9773 | 120.4545 | 63.5786 | 73.5404 | Biagini, Bioresource Technology 2016, 201, 156-165
277 | woody biomass | chips | NaN | 21.6471 | 48.39 | 5.86 | 2.04 | NaN | 39.21 | 4.5 | 5 | 80.3 | 15.2 | NaN | NaN | NaN | 850 | NaN | NaN | NaN | NaN | 0.3 | air | fixed bed | NaN | 0 | lab | 51.5 | 17.5 | 19.2 | 10.3 | 1.2 | NaN | 4.7432 | NaN | NaN | NaN | NaN | NaN | Dutta,Energy Procedia 2014, 54, 21-34
278 | woody biomass | chips | NaN | 18.4 | 48.39 | 5.86 | 2.04 | NaN | 39.21 | 4.5 | 20 | 80.3 | 15.2 | NaN | NaN | NaN | 850 | NaN | NaN | NaN | NaN | 0.3 | air | fixed bed | NaN | 0 | lab | 50.5 | 18.2 | 18.5 | 11 | 1.35 | NaN | 4.784 | NaN | NaN | NaN | NaN | NaN | Dutta,Energy Procedia 2014, 54, 21-34
279 | woody biomass | chips | NaN | 19.0588 | 44.43 | 6.16 | 1.65 | NaN | 41.9 | 5.5 | 5 | 81.25 | 13.25 | NaN | NaN | NaN | 850 | NaN | NaN | NaN | NaN | 0.3 | air | fixed bed | NaN | 0 | lab | 52.4 | 17 | 18.5 | 10.7 | 1.2 | NaN | 4.6008 | NaN | NaN | NaN | NaN | NaN | Dutta,Energy Procedia 2014, 54, 21-34
280 | woody biomass | chips | NaN | 16.2 | 44.43 | 6.16 | 1.65 | NaN | 41.9 | 5.5 | 20 | 81.25 | 13.25 | NaN | NaN | NaN | 850 | NaN | NaN | NaN | NaN | 0.3 | air | fixed bed | NaN | 0 | lab | 51.5 | 17.5 | 18 | 11.5 | 1.35 | NaN | 4.6454 | NaN | NaN | NaN | NaN | NaN | Dutta,Energy Procedia 2014, 54, 21-34
281 | woody biomass | chips | NaN | 19.5294 | 45.1 | 6 | 1.7 | NaN | 41.5 | 5.6 | 5 | 81.75 | 12.65 | NaN | NaN | NaN | 850 | NaN | NaN | NaN | NaN | 0.3 | air | fixed bed | NaN | 0 | lab | 51.5 | 17.5 | 19.2 | 10.3 | 1.2 | NaN | 4.7432 | NaN | NaN | NaN | NaN | NaN | Dutta,Energy Procedia 2014, 54, 21-34
282 | woody biomass | chips | NaN | 16.6 | 45.1 | 6 | 1.7 | NaN | 41.5 | 5.6 | 20 | 81.75 | 12.65 | NaN | NaN | NaN | 850 | NaN | NaN | NaN | NaN | 0.3 | air | fixed bed | NaN | 0 | lab | 50.5 | 18.2 | 18.5 | 11 | 1.35 | NaN | 4.784 | NaN | NaN | NaN | NaN | NaN | Dutta,Energy Procedia 2014, 54, 21-34
283 | woody biomass | chips | NaN | 18.7647 | 44.85 | 5.98 | 1.65 | NaN | 41.84 | 5.8 | 5 | 82 | 12.2 | NaN | NaN | NaN | 850 | NaN | NaN | NaN | NaN | 0.3 | air | fixed bed | NaN | 0 | lab | 53 | 16.5 | 17.5 | 11.5 | 0.85 | NaN | 4.295 | NaN | NaN | NaN | NaN | NaN | Dutta,Energy Procedia 2014, 54, 21-34
284 | woody biomass | chips | NaN | 15.95 | 44.85 | 5.98 | 1.65 | NaN | 41.84 | 5.8 | 20 | 82 | 12.2 | NaN | NaN | NaN | 850 | NaN | NaN | NaN | NaN | 0.3 | air | fixed bed | NaN | 0 | lab | 52.5 | 17 | 17 | 12 | 0.95 | NaN | 4.3216 | NaN | NaN | NaN | NaN | NaN | Dutta,Energy Procedia 2014, 54, 21-34
285 | woody biomass | chips | NaN | 20.1765 | 45.85 | 5.8 | 1.6 | NaN | 40.25 | 4.6 | 5 | 80 | 15.4 | NaN | NaN | NaN | 850 | NaN | NaN | NaN | NaN | 0.3 | air | fixed bed | NaN | 0 | lab | 49.1 | 18 | 20.2 | 11 | 1.2 | NaN | 4.9234 | NaN | NaN | NaN | NaN | NaN | Dutta,Energy Procedia 2014, 54, 21-34
286 | woody biomass | chips | NaN | 17.15 | 45.85 | 5.8 | 1.6 | NaN | 40.25 | 4.6 | 20 | 80 | 15.4 | NaN | NaN | NaN | 850 | NaN | NaN | NaN | NaN | 0.3 | air | fixed bed | NaN | 0 | lab | 48.9 | 19 | 19 | 11.4 | 1.3 | NaN | 4.9155 | NaN | NaN | NaN | NaN | NaN | Dutta,Energy Procedia 2014, 54, 21-34
287 | woody biomass | dust | 0.5 | 16.9764 | 42.5 | 6.3 | 0.2 | NaN | 51 | 1.3115 | 8.5 | 84.5902 | 14.0984 | NaN | NaN | NaN | 780 | continuous | slightly above atmospheric (1.1atm) | NaN | 0.8 | NaN | steam | fluidised bed | silica | 0 | lab | NaN | 51.5 | 22 | 17 | 7 | 2.5 | 12 | 20.5479 | 1.3184 | 58.695 | 93.1915 | 72.5197 | Herguido, Ind. Eng. Chem. Res. 1992, 31, 1274-1282
288 | woody biomass | dust | 0.5 | 16.9764 | 42.5 | 6.3 | 0.2 | NaN | 51 | 1.3115 | 8.5 | 84.5902 | 14.0984 | NaN | NaN | NaN | 750 | continuous | slightly above atmospheric (1.1atm) | NaN | 0.8 | NaN | steam | fluidised bed | silica | 0 | lab | NaN | 55 | 20 | 15 | 6 | 4 | 12.4 | 26.9231 | 1.1739 | 99.33 | 85.7447 | 57.5292 | Herguido, Ind. Eng. Chem. Res. 1992, 31, 1274-1282
289 | woody biomass | dust | 0.5 | 16.9764 | 42.5 | 6.3 | 0.2 | NaN | 51 | 1.3115 | 8.5 | 84.5902 | 14.0984 | NaN | NaN | NaN | 700 | continuous | slightly above atmospheric (1.1atm) | NaN | 0.8 | NaN | steam | fluidised bed | silica | 0 | lab | NaN | 57.5 | 22 | 12 | 6 | 2.5 | 12.6 | 38.4615 | 0.93912 | 139.965 | 69.7021 | 44.6028 | Herguido, Ind. Eng. Chem. Res. 1992, 31, 1274-1282
290 | woody biomass | dust | 0.5 | 16.9764 | 42.5 | 6.3 | 0.2 | NaN | 51 | 1.3115 | 8.5 | 84.5902 | 14.0984 | NaN | NaN | NaN | 650 | continuous | slightly above atmospheric (1.1atm) | NaN | 0.8 | NaN | steam | fluidised bed | silica | 0 | lab | NaN | 50.5 | 27.5 | 11 | 8 | 3 | 13.2 | 76.6234 | 0.69531 | 198.66 | 54.0638 | 38.1483 | Herguido, Ind. Eng. Chem. Res. 1992, 31, 1274-1282
291 | herbaceous biomass | particles | 5 | 12.3398 | 43.7 | 6.1 | 0.4 | NaN | 49.8 | 15.2928 | 7.8 | 66.8113 | 17.8959 | NaN | NaN | NaN | 780 | continuous | slightly above atmospheric (1.1atm) | NaN | 0.8 | NaN | steam | fluidised bed | silica | 0 | lab | NaN | 51.5 | 22 | 18.5 | 6 | 2 | 11.9 | 20 | 1.1325 | 62.48 | 109.2089 | 61.4039 | Herguido, Ind. Eng. Chem. Res. 1992, 31, 1274-1282
292 | herbaceous biomass | particles | 5 | 12.3398 | 43.7 | 6.1 | 0.4 | NaN | 49.8 | 15.2928 | 7.8 | 66.8113 | 17.8959 | NaN | NaN | NaN | 750 | continuous | slightly above atmospheric (1.1atm) | NaN | 0.8 | NaN | steam | fluidised bed | silica | 0 | lab | NaN | 49 | 23 | 17.5 | 6 | 4.5 | 12.4 | 33.0709 | 0.99187 | 85.91 | 99.6709 | 53.6646 | Herguido, Ind. Eng. Chem. Res. 1992, 31, 1274-1282
293 | herbaceous biomass | particles | 5 | 12.3398 | 43.7 | 6.1 | 0.4 | NaN | 49.8 | 15.2928 | 7.8 | 66.8113 | 17.8959 | NaN | NaN | NaN | 700 | continuous | slightly above atmospheric (1.1atm) | NaN | 0.8 | NaN | steam | fluidised bed | silica | 0 | lab | NaN | 44 | 27.5 | 16 | 7.5 | 5 | 13.25 | 55.6701 | 0.75757 | 121.055 | 81.3449 | 44.6764 | Herguido, Ind. Eng. Chem. Res. 1992, 31, 1274-1282
294 | herbaceous biomass | particles | 5 | 12.3398 | 43.7 | 6.1 | 0.4 | NaN | 49.8 | 15.2928 | 7.8 | 66.8113 | 17.8959 | NaN | NaN | NaN | 650 | continuous | slightly above atmospheric (1.1atm) | NaN | 0.8 | NaN | steam | fluidised bed | silica | 0 | lab | NaN | 37 | 34 | 16.5 | 8.5 | 4 | 13.75 | 101.4286 | 0.5467 | 175.725 | 60.9177 | 37.1678 | Herguido, Ind. Eng. Chem. Res. 1992, 31, 1274-1282
295 | woody biomass | chips | 2 | 16.058 | 41.8 | 5.3 | 0.2 | NaN | 52.7 | 2.3622 | 11.1 | 83.6895 | 13.9483 | NaN | NaN | NaN | 780 | continuous | slightly above atmospheric (1.1atm) | NaN | 0.8 | NaN | steam | fluidised bed | silica | 0 | lab | NaN | 51.5 | 22 | 17 | 7 | 2.5 | 12.55 | 32.1739 | 0.9982 | 173.6 | 78.0135 | 55.8271 | Herguido, Ind. Eng. Chem. Res. 1992, 31, 1274-1282
296 | woody biomass | chips | 2 | 16.058 | 41.8 | 5.3 | 0.2 | NaN | 52.7 | 2.3622 | 11.1 | 83.6895 | 13.9483 | NaN | NaN | NaN | 750 | continuous | slightly above atmospheric (1.1atm) | NaN | 0.8 | NaN | steam | fluidised bed | silica | 0 | lab | NaN | 51.5 | 22 | 18 | 6 | 2.5 | 12.6 | 48.5149 | 0.87668 | 190.96 | 68.7892 | 49.1299 | Herguido, Ind. Eng. Chem. Res. 1992, 31, 1274-1282
297 | woody biomass | chips | 2 | 16.058 | 41.8 | 5.3 | 0.2 | NaN | 52.7 | 2.3622 | 11.1 | 83.6895 | 13.9483 | NaN | NaN | NaN | 700 | continuous | slightly above atmospheric (1.1atm) | NaN | 0.8 | NaN | steam | fluidised bed | silica | 0 | lab | NaN | 46 | 20 | 21 | 9 | 4 | 13 | 73.75 | 0.6944 | 195.3 | 56.2162 | 42.4384 | Herguido, Ind. Eng. Chem. Res. 1992, 31, 1274-1282
298 | woody biomass | chips | 2 | 16.058 | 41.8 | 5.3 | 0.2 | NaN | 52.7 | 2.3622 | 11.1 | 83.6895 | 13.9483 | NaN | NaN | NaN | 650 | continuous | slightly above atmospheric (1.1atm) | NaN | 0.8 | NaN | steam | fluidised bed | silica | 0 | lab | NaN | 38 | 27.5 | 20 | 9 | 5.5 | 13.3 | 103.0303 | 0.57288 | 203.98 | 47.4486 | 39.2936 | Herguido, Ind. Eng. Chem. Res. 1992, 31, 1274-1282
299 | herbaceous biomass | other | NaN | 12.3004 | 40.8 | 5.5 | 0.3 | NaN | 53.4 | 15.1111 | 10 | 67.4444 | 17.4444 | NaN | NaN | NaN | 780 | continuous | slightly above atmospheric (1.1atm) | NaN | 0.8 | NaN | steam | fluidised bed | silica | 0 | lab | NaN | 51.5 | 22 | 18.5 | 7 | 1 | 11.7 | 35.7143 | 0.85568 | 137.52 | 81.3913 | 50.728 | Herguido, Ind. Eng. Chem. Res. 1992, 31, 1274-1282
300 | herbaceous biomass | other | NaN | 12.3004 | 40.8 | 5.5 | 0.3 | NaN | 53.4 | 15.1111 | 10 | 67.4444 | 17.4444 | NaN | NaN | NaN | 750 | continuous | slightly above atmospheric (1.1atm) | NaN | 0.8 | NaN | steam | fluidised bed | silica | 0 | lab | NaN | 53 | 18 | 18.5 | 6 | 4.5 | 12.1 | 44.6602 | 0.78692 | 145.16 | 77.4099 | 41.932 | Herguido, Ind. Eng. Chem. Res. 1992, 31, 1274-1282
301 | herbaceous biomass | other | NaN | 12.3004 | 40.8 | 5.5 | 0.3 | NaN | 53.4 | 15.1111 | 10 | 67.4444 | 17.4444 | NaN | NaN | NaN | 700 | continuous | slightly above atmospheric (1.1atm) | NaN | 0.8 | NaN | steam | fluidised bed | silica | 0 | lab | NaN | 53 | 17.5 | 18 | 9 | 2.5 | 12.4 | 68.3544 | 0.60356 | 164.26 | 60.8447 | 33.5874 | Herguido, Ind. Eng. Chem. Res. 1992, 31, 1274-1282
302 | herbaceous biomass | other | NaN | 12.3004 | 40.8 | 5.5 | 0.3 | NaN | 53.4 | 15.1111 | 10 | 67.4444 | 17.4444 | NaN | NaN | NaN | 650 | continuous | slightly above atmospheric (1.1atm) | NaN | 0.8 | NaN | steam | fluidised bed | silica | 0 | lab | NaN | 41.5 | 24.5 | 21.5 | 9 | 3.5 | 13.1 | 86.3014 | 0.55772 | 221.56 | 59.3975 | 38.2951 | Herguido, Ind. Eng. Chem. Res. 1992, 31, 1274-1282
303 | woody biomass | particles | 1.75 | 18.5366 | 50.26 | 6.72 | 0.16 | 0.2 | 42.66 | 0.35793 | 5.01 | 81.8086 | 17.8335 | 43.5 | 19.5 | 33 | 700 | batch | NaN | 40 | 1 | NaN | steam | fluidised bed | silica | 0 | lab | NaN | 51 | 19 | 17 | 13 | 0 | 10.83 | 17.5 | 1.32 | NaN | 77.121 | 65.3135 | Fremaux, Energy Convers. Manag. 2015, 91, 427-432
304 | woody biomass | particles | 1.75 | 18.5366 | 50.26 | 6.72 | 0.16 | 0.2 | 42.66 | 0.35793 | 5.01 | 81.8086 | 17.8335 | 43.5 | 19.5 | 33 | 800 | batch | NaN | 40 | 1 | NaN | steam | fluidised bed | silica | 0 | lab | NaN | 51 | NaN | NaN | NaN | NaN | 13.45 | 15.5 | 1.55 | NaN | 112.4668 | NaN | Fremaux, Energy Convers. Manag. 2015, 91, 427-433
305 | woody biomass | particles | 1.75 | 18.5366 | 50.26 | 6.72 | 0.16 | 0.2 | 42.66 | 0.35793 | 5.01 | 81.8086 | 17.8335 | 43.5 | 19.5 | 33 | 900 | batch | NaN | 40 | 1 | NaN | steam | fluidised bed | silica | 0 | lab | NaN | 59 | NaN | NaN | NaN | NaN | 13.72 | 12.5 | 1.66 | NaN | 122.8663 | NaN | Fremaux, Energy Convers. Manag. 2015, 91, 427-434
306 | woody biomass | particles | 1.75 | 18.5366 | 50.26 | 6.72 | 0.16 | 0.2 | 42.66 | 0.35793 | 5.01 | 81.8086 | 17.8335 | 43.5 | 19.5 | 33 | 900 | batch | NaN | 40 | 0.5 | NaN | steam | fluidised bed | silica | 0 | lab | NaN | 58 | NaN | NaN | NaN | NaN | 13.12 | 15 | 1.36 | NaN | 96.2594 | NaN | Fremaux, Energy Convers. Manag. 2015, 91, 427-435
307 | woody biomass | pellets | NaN | 18.6 | 51.3 | 5.81 | 0.2 | 0.1 | 42.6 | 0.43478 | 8 | 84.1304 | 15.4348 | NaN | NaN | NaN | 700 | continuous | NaN | NaN | NaN | NaN | steam | fluidised bed | silica | 0 | pilot | NaN | 22.5 | 40.5 | 18.5 | 14 | NaN | 12.5662 | 12.7 | 0.49464 | NaN | 33.4179 | 35.363 | Zhang, Fuel 2017, 188, 628-635
308 | woody biomass | pellets | NaN | 18.6 | 51.3 | 5.81 | 0.2 | 0.1 | 42.6 | 0.43478 | 8 | 84.1304 | 15.4348 | NaN | NaN | NaN | 750 | continuous | NaN | NaN | NaN | NaN | steam | fluidised bed | silica | 0 | pilot | NaN | 25 | 40 | 16 | 14 | NaN | 12.7726 | 11.9 | 0.51296 | NaN | 35.2248 | 35.0786 | Zhang, Fuel 2017, 188, 628-636
309 | woody biomass | pellets | NaN | 18.6 | 51.3 | 5.81 | 0.2 | 0.1 | 42.6 | 0.43478 | 8 | 84.1304 | 15.4348 | NaN | NaN | NaN | 800 | continuous | NaN | NaN | NaN | NaN | steam | fluidised bed | silica | 0 | pilot | NaN | 25.5 | 42.5 | 13 | 13.5 | NaN | 12.9629 | 10.4 | 0.58899 | NaN | 41.0483 | 39.5373 | Zhang, Fuel 2017, 188, 628-637
310 | woody biomass | particles | 15 | 16.2828 | 48.3 | 5.5 | 0.6 | 0.01 | 38.1 | 7.5 | 0 | 71 | 21.5 | NaN | NaN | NaN | 850 | continuous | NaN | 6 | 0.6 | NaN | steam | other | NaN | 0 | pilot | NaN | 40.4 | 24.1 | 21.7 | 12.2 | 1.7 | 12.7894 | NaN | 0.74442 | 219 | 58.4706 | 45.4729 | Iovane, BIOMASS BIOENERG 2013, 56, 423-431
311 | woody biomass | particles | 15 | 16.2828 | 48.3 | 5.5 | 0.6 | 0.01 | 38.1 | 7.5 | 0 | 71 | 21.5 | NaN | NaN | NaN | 850 | continuous | NaN | 6 | 0.7 | NaN | steam | other | NaN | 0 | pilot | NaN | 39.4 | 23.5 | 23.1 | 11.3 | 2.7 | 12.8774 | NaN | 0.71989 | 217 | 56.9334 | 44.0037 | Iovane, BIOMASS BIOENERG 2013, 56, 423-431
312 | woody biomass | particles | 15 | 16.2828 | 48.3 | 5.5 | 0.6 | 0.01 | 38.1 | 7.5 | 0 | 71 | 21.5 | NaN | NaN | NaN | 850 | continuous | NaN | 6 | 1 | NaN | steam | other | NaN | 0 | pilot | NaN | 52.2 | 22.1 | 19.5 | 6 | 0.2 | 10.6925 | NaN | 0.86276 | 212 | 56.6554 | 43.3772 | Iovane, BIOMASS BIOENERG 2013, 56, 423-431
Min |  |  | 0.25 | 11.5 | 40.07 | 3.792 | 0 | 0 | 0 | 0.27 | 0 | 56 | 9.0672 | 29.6 | 14 | 14 | 553 |  |  | 6 | 0 | 0.09 | [5 empty] | 0 | 3.1 | 2.2 | 0 | 0.25 | 0 | 1.3 | 0 | 0.49464 | 3.6 | 16.7027 | 20.61
Max |  |  | 70 | 42.9 | 86.0341 | 14.2282 | 7.3214 | 1.6071 | 53.4 | 44 | 27 | 89.1101 | 23.82 | 46.2 | 29.6 | 33 | 1050 |  |  | 403 | 4.04 | 0.87 | [5 empty] | 74.9 | 73.8462 | 50 | 38.25 | 16 | 9.5 | 15.5955 | 364 | 6.1875 | 301.52 | 122.8663 | 126.894
Mean |  |  | 4.8187 | 18.437 | 51.4234 | 6.8639 | 1.0656 | 0.3186 | 39.8874 | 7.4335 | 8.365 | 77.5578 | 15.5993 | 39.4196 | 20.9125 | 24.9857 | 799.128 |  |  | 98.3363 | 1.0207 | 0.29999 |  |  |  | 0.27885 |  | 38.1591 | 22.4892 | 19.432 | 16.0958 | 5.1658 | 2.0592 | 7.1944 | 29.8873 | 1.7633 | 94.5583 | 61.2669 | 70.9781
Std |  |  | 6.7073 | 6.5488 | 9.2322 | 1.9969 | 1.8667 | 0.45177 | 10.8762 | 11.8981 | 5.6468 | 8.9822 | 3.1824 | 5.0824 | 4.6686 | 5.3871 | 80.8764 |  |  | 97.303 | 0.73332 | 0.10687 |  |  |  | 0.44915 |  | 25.7638 | 17.2841 | 9.5865 | 6.4509 | 3.2995 | 1.4548 | 3.465 | 47.8504 | 0.963 | 76.4892 | 20.7571 | 17.3458
Samples | 312 | 312 | 270 | 312 | 312 | 312 | 312 | 279 | 312 | 312 | 312 | 264 | 222 | 28 | 28 | 28 | 312 | 312 |  | 124 | 133 | 235 | 312 | 312 | 234 | 312 | 312 | 286 | 312 | 309 | 309 | 309 | 229 | 312 | 193 | 278 | 87 | 278 | 275

## Calculations
Collection of data and parameters used for the estimation of missing values
Estimation of Carbon Conversion Efficiency (CCE) (alternative method)
Required data: | Value | Units
Carbon fraction in CO | 0.42857 | -
Carbon fraction in CO2 | 0.27273 | -
Carbon fraction in CH4 | 0.75 | -
Carbon fraction in C2H4 | 0.85714 | -
Density CO | 1.14 | kg/m3
Density CO2 | 1.98 | kg/m3
Density CH4 | 0.657 | kg/m3
Density C2H4 | 1.18 | kg/m3
Estimation of LHV of feedstock from HHV
Required data: | Value | Units
Enthalpy of vaporisation of water | 2.257 | MJ/kg
Density H2 | 0.08988 | kg/m3
Converting gas composition from N2 free basis to including N2
Required data: | Value | Units
LHV - CO | 12.633 | MJ/m3
LHV - CH4 | 35.883 | MJ/m3
LHV - H2 | 10.783 | MJ/m3
LHV - C2H4 | 59.457 | MJ/m3
HHV - CO | 12.633 | MJ/m3
HHV - CH4 | 39.819 | MJ/m3
HHV - H2 | 12.745 | MJ/m3
HHV - C2H4 | 63.414 | MJ/m3
Reference: HEATING VALUE OF GASES FROM BIOMASS GASIFICATION Report prepared for: IEA Bioenergy Agreement, Task 20 - Thermal Gasification of Biomass Lars Waldheim, Torbjörn Nilsson TPS Termiska Processer AB May 2001
Converting syngas yield to Nm3/kg
Required data: | Value | Units
Density N2 | 1.2506 | kg/m3

## Information
Introduction
This data set has been used to develop the Machine Learning (ML) models described in [insert refrence with doi].
Assumptions
(i) Parameters were converted to the basis used in the data set (e.g. ultimate composition data given as wet basis (wb) would be converted to dry ash-free basis (daf) to fit in with the rest of the data set).
(ii) The feedstock's LHV was calculated from the feedstocks HHV where necessary.
(iii) The quoted particle size refers to the lowest dimension of the particle (e.g. a pellet of 2x2x10 mm would be quoted as 2 mm).
(iv) All higher order hydrocarbons (C2Hn) in the Syngas are treated as C2H4, as C2H4 is the dominant species.
(v) Cold gas efficiency (CGE) and carbon conversion efficiency (CCE) were calculated where necessary. Hence some efficiencies >100% were obtained.